## Revisions
Rev1 | 2013-05-01
Rev2 | 15-7-2013 | correct AR1 length = -60mm, increase lower line size to 280Kg
Rev3 | 2013-09-06 | change material on KR2 to DSL70.
Rev4 | 2017-11-29 | Change CM3 to 2060, and correct check lengths

## Bridle Table
Bridle Dimensions
Bridle lengths | [8 empty] | Bridle materials | [7 empty] | Bridle names | [6 empty] | Check sheet, Rev4
Loop details
| Rib | A - LINES | [5 empty] | Checking |  | Rib | A - LINES | [6 empty] | Rib | A - LINES | [5 empty] | A | B | C | D | E | K
| 2 | 1120 |  |  |  | PL1 |  | 7025 |  | 2 | DSL70 | [6 empty] | 2 | a1 |  |  |  |  | 1 | 7025 | 7005 | 7110 | 7275 | 7325 | 8390
| 3 | 1100 | 3085 |  |  | PL2 |  | 7005 |  | 3 | DSL70 | TSL140 | [5 empty] | 3 | a2 | 1A1 |  |  |  | 2 | 7005 | 6975 | 7090 | 7245 | 7305 | 8110
| 6 | 1050 |  | 2820 |  | PL3 |  | 6955 |  | 6 | DSL70 |  | TSL280 red |  |  |  |  | 6 | a3 |  | AR1 |  |  | 3 | 6955 | 6930 | 7055 | 7210 | 7270 | 7955
| 7 | 1050 | 3085 |  |  | PL4 |  | 6955 |  | 7 | DSL70 | TSL140 | [5 empty] | 7 | a4 | 1A2 |  |  |  | 4 | 6955 | 6930 | 7065 | 7220 | 7270 | 7835
| 10 | 900 |  |  |  | PL_XL1 |  | 6970 |  | 10 | DSL70 | [6 empty] | 10 | a5 |  |  |  |  | 5 | 6970 | 6915 | 7065 | 7200 |  | 7740
| 11 | 880 | 2055 |  |  | PL_XXL_1 |  | 6950 |  | 11 | DSL70 | TSL140 | [5 empty] | 11 | a6 | 1A3 |  |  |  | 6 | 6950 | 6885 | 7045 | 7180 |  | 7595
| 14 | 890 |  | 4015 |  |  |  | 6930 |  | 14 | DSL70 |  | TSL280 red |  |  |  |  | 14 | a7 |  | AR2 |  |  | 7 | 6930 | 6885 | 7040 | 7150 |  | 7508
| 15 | 900 | 2025 |  |  |  |  | 6940 |  | 15 | DSL70 | TSL140 | [5 empty] | 15 | a8 | 1A4 |  |  |  | 8 | 6940 | 6895 | 7060 | 7160 |  | 7488
| 18 | 850 | [5 empty] | 6855 |  | 18 | DSL70 | [6 empty] | 18 | a9 |  |  |  |  | 9 | 6855 | 6825 | 6960 | 7050 |  | 7390
| 19 | 790 | 1815 |  |  |  |  | 6795 |  | 19 | DSL70 | TSL140 | [5 empty] | 19 | a10 | 1A5 |  |  |  | 10 | 6795 | 6785 | 6910 | 6990 |  | 7290
| 20 | 770 | [5 empty] | 6775 |  | 20 | DSL70 | [6 empty] | 20 | a11 |  |  |  |  | 11 | 6775 | 6765 | 6890 | 6960 |  | 7245
| 23 | 670 |  | 4190 |  |  |  | 6660 |  | 23 | DSL70 |  | TSL280 red |  |  |  |  | 23 | a12 |  | AR3 |  |  | 12 | 6660 | 6665 | 6760 |  |  | 7180
| 24 | 640 | 1800 |  |  |  |  | 6630 |  | 24 | DSL70 | TSL140 | [5 empty] | 24 | a13 | 1A6 |  |  |  | 13 | 6630 | 6635 | 6710 |  |  | 7165
| 25 | 650 | [5 empty] | 6640 |  | 25 | DSL70 | [6 empty] | 25 | a14 |  |  |  |  | 14 | 6640 | 6625 | 6670 |  |  | 7210
| 27 | 1050 | [5 empty] | 6386 |  | 27 | DSL70 | [6 empty] | 27 | a15 |  |  |  |  | 15 | 6386 | 6396 | 6446
[24 empty] | KK1 | [5 empty] | 6633
| Rib | B - LINES | [7 empty] | Rib | B - LINES | [6 empty] | Rib | B - LINES |  |  |  |  | KK2 | [5 empty] | 6588
| 2 | 1120 | [5 empty] | 7005 |  | 2 | DSL70 | [6 empty] | 2 | b1
| 3 | 1090 | 3080 |  |  |  |  | 6975 |  | 3 | DSL70 | TSL140 | [5 empty] | 3 | b2 | 1B1
| 6 | 1040 |  | 2805 |  |  |  | 6930 |  | 6 | DSL70 |  | TSL280 |  |  |  |  | 6 | b3 |  | BR1
| 7 | 1040 | 3085 |  |  |  |  | 6930 |  | 7 | DSL70 | TSL140 | [5 empty] | 7 | b4 | 1B2
| 10 | 910 | [5 empty] | 6915 |  | 10 | DSL70 | [6 empty] | 10 | b5
| 11 | 880 | 2045 |  |  |  |  | 6885 |  | 11 | DSL70 | TSL140 | [5 empty] | 11 | b6 | 1B3
| 14 | 900 |  | 3960 |  |  |  | 6885 |  | 14 | DSL70 |  | TSL280 |  |  |  |  | 14 | b7 |  | BR2
| 15 | 910 | 2025 |  |  |  |  | 6895 |  | 15 | DSL70 | TSL140 | [5 empty] | 15 | b8 | 1B4
| 18 | 880 | [5 empty] | 6825 |  | 18 | DSL70 | [6 empty] | 18 | b9
| 19 | 840 | 1815 |  |  |  |  | 6785 |  | 19 | DSL70 | TSL140 | [5 empty] | 19 | b10 | 1B5
| 20 | 820 | [5 empty] | 6765 |  | 20 | DSL70 | [6 empty] | 20 | b11
| 23 | 690 |  | 4130 |  |  |  | 6665 |  | 23 | DSL70 |  | TSL280 |  |  |  |  | 23 | b12 |  | BR3
| 24 | 660 | 1845 |  |  |  |  | 6635 |  | 24 | DSL70 | TSL140 | [5 empty] | 24 | b13 | 1B6
| 25 | 650 | [5 empty] | 6625 |  | 25 | DSL70 | [6 empty] | 25 | b14
| 27 | 1060 | [5 empty] | 6396 |  | 27 | DSL70 | [6 empty] | 27 | b15
| Rib | C - LINES | [7 empty] | Rib | C - LINES | [6 empty] | Rib | C - LINES
| 2 | 1120 | [5 empty] | 7110 |  | 2 | DSL70 | [6 empty] | 2 | c1
| 3 | 1100 | 3090 |  |  |  |  | 7090 |  | 3 | DSL70 | TSL140 | [5 empty] | 3 | c2 | 1C1
| 6 | 1070 |  | 2900 |  |  |  | 7055 |  | 6 | DSL70 |  | TSL280 |  |  |  |  | 6 | c3 |  | CR1
| 7 | 1080 | 3085 |  |  |  |  | 7065 |  | 7 | DSL70 | TSL140 | [5 empty] | 7 | c4 | 1C2
| 10 | 930 | [5 empty] | 7065 |  | 10 | DSL70 | [6 empty] | 10 | c5
| 11 | 910 | 2060 |  |  |  |  | 7045 |  | 11 | DSL70 | TSL140 | [5 empty] | 11 | c6 | 1C3
| 14 | 940 |  | 4075 |  |  |  | 7040 |  | 14 | DSL70 |  | TSL280 |  |  |  |  | 14 | c7 |  | CR2
| 15 | 960 | 2025 |  |  |  |  | 7060 |  | 15 | DSL70 | TSL140 | [5 empty] | 15 | c8 | 1C4
| 18 | 930 | [5 empty] | 6960 |  | 18 | DSL70 | [6 empty] | 18 | c9
| 19 | 880 | 1815 |  |  |  |  | 6910 |  | 19 | DSL70 | TSL140 | [5 empty] | 19 | c10 | 1C5
| 20 | 860 | [5 empty] | 6890 |  | 20 | DSL70 | [6 empty] | 20 | c11
| 23 | 740 |  | 4215 |  |  |  | 6760 |  | 23 | DSL70 |  | TSL220 |  |  |  |  | 23 | c12 |  | CR3
| 24 | 690 | 1805 |  |  |  |  | 6710 |  | 24 | DSL70 | TSL140 | [5 empty] | 24 | c13 | 1C6
| 25 | 650 | [5 empty] | 6670 |  | 25 | DSL70 | [6 empty] | 25 | c14
| 27 | 1110 | 5336 |  |  |  |  | 6446 |  | 27 | DSL70 | TSL140 | [5 empty] | 27 | c15 | CR4
| Rib | D - LINES | [7 empty] | Rib | D - LINES | [6 empty] | Rib | D - LINES
| 2 | 1100 | [5 empty] | 7275 |  | 2 | DSL70 | [6 empty] | 2 | d1
| 3 | 1070 | 3090 |  |  |  |  | 7245 |  | 3 | DSL70 | TSL140 | [5 empty] | 3 | d2 | 1D1
| 6 | 1040 |  | 3085 |  |  |  | 7210 |  | 6 | DSL70 |  | TSL220 |  |  |  |  | 6 | d3 |  | DR1
| 7 | 1050 | 3085 |  |  |  |  | 7220 |  | 7 | DSL70 | TSL140 | [5 empty] | 7 | d4 | 1D2
| 10 | 920 | [5 empty] | 7200 |  | 10 | DSL70 | [6 empty] | 10 | d5
| 11 | 900 | 2075 |  |  |  |  | 7180 |  | 11 | DSL70 | TSL140 | [5 empty] | 11 | d6 | 1D3
| 14 | 920 |  | 4205 |  |  |  | 7150 |  | 14 | DSL70 |  | TSL220 |  |  |  |  | 14 | d7 |  | DR2
| 15 | 930 | 2025 |  |  |  |  | 7160 |  | 15 | DSL70 | TSL140 | [5 empty] | 15 | d8 | 1D4
| 18 | 1020 | [5 empty] | 7050 |  | 18 | DSL70 | [6 empty] | 18 | d9
| 19 | 960 | 1815 |  |  |  |  | 6990 |  | 19 | DSL70 | TSL140 | [5 empty] | 19 | d10 | 1D5
| 20 | 930 | [5 empty] | 6960 |  | 20 | DSL70 | [6 empty] | 20 | d11
| Rib | E - LINES | [7 empty] | Rib | E - LINES | [6 empty] | Rib | E - LINES
| 2 | 1150 | [5 empty] | 7325 |  | 2 | DSL70 | [6 empty] | 2 | e1
| 3 | 1130 | [5 empty] | 7305 |  | 3 | DSL70 | [6 empty] | 3 | e2
| 6 | 1100 | [5 empty] | 7270 |  | 6 | DSL70 | [6 empty] | 6 | e3
| 7 | 1100 | [5 empty] | 7270 |  | 7 | DSL70 | [6 empty] | 7 | e4
| Rib | BR - LINES | [5 empty] | Checking |  | Rib | BR - LINES | [6 empty] | Rib | BR - LINES
| r 2 | 1420 | 1410 |  |  |  |  | 8390 |  | r 2 | DSL70 | DSL70 | [5 empty] | r 2 | K1 | 2K1
| r 4 | 1140 |  | 2440 |  |  |  | 8110 |  | r 4 | DSL70 |  | DSL70 |  |  |  |  | r 4 | K2 |  | 1K1
| r 6 | 1160 | 1235 |  |  |  |  | 7955 |  | r 6 | DSL70 | DSL70 | [5 empty] | r 6 | K3 | 2K2
| r 8 | 1040 | [5 empty] | 7835 |  | r 8 | DSL70 | [6 empty] | r 8 | K4
| r 10 | 1210 | 1330 |  |  |  |  | 7740 |  | r 10 | DSL70 | DSL70 | [5 empty] | r 10 | K5 | 2K3
| r 12 | 1065 |  | 2080 |  |  |  | 7595 |  | r 12 | DSL70 |  | DSL70 |  |  |  |  | r 12 | K6 |  | 1K2
| r 14 | 1180 | 1128 |  |  | 1495 | 1625 | 7508 |  | r 14 | DSL70 | DSL70 |  |  | TSL220 | DSL350 knot |  | r 14 | K7 | 2K4 |  |  | SL up | SL down
| r 16 | 1160 | [5 empty] | 7488 |  | r 16 | DSL70 | [6 empty] | r 16 | K8
| r 18 | 1030 | 1180 |  |  |  |  | 7390 |  | r 18 | DSL70 | DSL70 | [5 empty] | r 18 | K9 | 2K5
| r 20 | 930 | [5 empty] | 7290 |  | r 20 | DSL70 | [6 empty] | r 20 | K10
| r 22 | 990 |  |  | 2060 |  |  | 7245 |  | r 22 | DSL70 |  |  | DSL70 |  |  |  | r 22 | K11 |  |  | 1K3
| r 24 | 925 |  | 1075 |  |  |  | 7180 |  | r 24 | DSL70 |  | DSL70 |  |  |  |  | r 24 | K12 |  | 2K6
| r 26 | 315 | [5 empty] | 7165 |  | r 26 | DSL70 | [6 empty] | r 26 | K13
| r 27 | 360 | 595 |  |  |  |  | 7210 |  | r 27 | DSL70 | DSL70 | [5 empty] | r 27 | K14 | 3K1
| r 26 | 523 | [5 empty] | 6633 |  | r 26 | DSL70 | [6 empty] | r 26 | KK1
| r 27 | 478 | 6100 |  |  |  |  | 6588 |  | r 27 | DSL70 | DSL70 knot | [5 empty] | r 27 | KK2 | KR2