## Sheet1
BGD
Line Tables
Loops On CR1 CR2 CR3 DR1 DR2 and BR4
Line sheet for Aerodynamics
Line ID | Material | Line Color | Upper Splice Insert | Lower Splice Insert | Length production at 5daN | Rib Position |  |  |  |  | check Table | Blizzard20V6_rev10
Compensation for tabs knots and loops is already accounted for. | [10 empty] | Notes : | brakes and TST are measured from the knot up to the webbing (reefing not included)
[7 empty] | Top | Middle | Riser |  |  | A | B | C | D | E | K | TST
a1 | PPSL120 | Red | 0 | 0 | 426 | 2 | a1 | AM1 | AR1 |  | 1 | 6051 | 5958 | 6016 | 6108 | 6199 | 6279 | 5419
a2 | PPSL120 | Red | 0 | 0 | 393 | 3 | a2 | AM1 | AR1 |  | 2 | 6018 | 5922 | 5964 | 6051 | 6148 | 6139 | 5190
a3 | PPSL120 | Red | 0 | 0 | 441 | 5 | a3 | AM2 | AR1 |  | 3 | 5990 | 5895 | 5936 | 6029 | 6123 | 6041
a4 | PPSL120 | Red | 0 | 0 | 452 | 6 | a4 | AM2 | AR1 |  | 4 | 6001 | 5908 | 5965 | 6067 | 6155 | 6060
a5 | PPSL120 | Red | 0 | 0 | 440 | 8 | a5 | AM3 | AR2 |  | 5 | 5986 | 5894 | 5954 | 6056 | 6136 | 5928
a6 | DSL70 | Red | 0 | 0 | 418 | 9 | a6 | AM3 | AR2 |  | 6 | 5964 | 5870 | 5920 | 6014 | 6092 | 5818
a7 | DSL70 | Red | 0 | 0 | 366 | 11 | a7 | AM4 | AR2 |  | 7 | 5935 | 5857 | 5921 | 6016 | 6084 | 5794
a8 | DSL70 | Red | 0 | 0 | 380 | 12 | a8 | AM4 | AR2 |  | 8 | 5949 | 5878 | 5961 | 6054 | 6110 | 5876
a9 | DSL70 | Red | 0 | 0 | 1536 | 14 | a9 | AM5 | AR3 |  | 9 | 5914 | 5854 | 5941 | 5986 | 0 | 5810
a10 | DSL70 | Red | 0 | 0 | 1488 | 16 | a10 | AM5 | AR3 |  | 10 | 5866 | 5814 | 5904 | 5946 | 0 | 5753
a11 | DSL70 | Red | 0 | 0 | 1135 | 18 | a11 | AM6 | AR3 |  | 11 | 5806 | 5773 | 5871 | 5908 | 0 | 5723
a12 | DSL70 | Red | 0 | 0 | 1051 | 20 | a12 | AM6 | AR3 |  | 12 | 5722 | 5713 | 5821 | 5860 | 0 | 5772
a13 | DSL70 | Red | 0 | 0 | 424 | 22 | a13 | AM7 | BR4 |  | 13 | 5538 | 5527 | 5577 | 5648 | 0 | 0
a14 | DSL70 | Red | 0 | 0 | 543 | 23 | a14 | AM8 | BR4 |  | 14 | 5423 | 5426 | 5499 | 0 | 0 | 0
a15 | DSL70 | Red | 0 | 0 | 505 | 24 | a15 | AM8 | BR4 |  | 15 | 5385 | 0 | 0 | 0 | 0 | 0
AM1 | PPSLS180 | Red | 0 | 0 | 2325 | -1
AM2 | PPSLS180 | Red | 0 | 0 | 2249 | -1
AM3 | PPSLS180 | Red | 0 | 0 | 2127 | -1
AM4 | PPSLS180 | Red | 0 | 0 | 2150 | -1
AM5 | PPSL120 | Red | 0 | 0 | 1313 | -1
AM6 | PPSL120 | Red | 0 | 0 | 1606 | -1
AM7 | DSL70 | Red | 0 | 0 | 818 | -1
AM8 | DSL70 | Red | 0 | 0 | 584 | -1
AR1 | PPSL275 | Red | 0 | 0 | 2777 | -1
AR2 | PPSL275 | Red | 0 | 0 | 2896 | -1
AR3 | PPSL200 | Red | 0 | 0 | 2540 | -1
b1 | DSL70 | Blue | 0 | 0 | 489 | 2 | b1 | BM1 | BR1
b2 | DSL70 | Blue | 0 | 0 | 453 | 3 | b2 | BM1 | BR1
b3 | DSL70 | Blue | 0 | 0 | 464 | 5 | b3 | BM2 | BR1
b4 | DSL70 | Blue | 0 | 0 | 477 | 6 | b4 | BM2 | BR1
b5 | DSL70 | Blue | 0 | 0 | 462 | 8 | b5 | BM3 | BR2
b6 | DSL70 | Blue | 0 | 0 | 438 | 9 | b6 | BM3 | BR2
b7 | DSL70 | Blue | 0 | 0 | 415 | 11 | b7 | BM4 | BR2
b8 | DSL70 | Blue | 0 | 0 | 436 | 12 | b8 | BM4 | BR2
b9 | DSL70 | Blue | 0 | 0 | 1358 | 14 | b9 | BM5 | BR3
b10 | DSL70 | Blue | 0 | 0 | 1318 | 16 | b10 | BM5 | BR3
b11 | DSL70 | Blue | 0 | 0 | 902 | 18 | b11 | BM6 | BR3
b12 | DSL70 | Blue | 0 | 0 | 842 | 20 | b12 | BM6 | BR3
b13 | DSL70 | Blue | 0 | 0 | 411 | 22 | b13 | AM7 | BR4
b14 | DSL70 | Blue | 0 | 0 | 544 | 24 | b14 | AM8 | BR4
BM1 | PPSLS180 | Blue | 0 | 0 | 2081 | -1
BM2 | PPSLS180 | Blue | 0 | 0 | 2043 | -1
BM3 | PPSL120 | Blue | 0 | 0 | 1789 | -1
BM4 | PPSL120 | Blue | 0 | 0 | 1799 | -1
BM5 | PPSL120 | Blue | 0 | 0 | 1075 | -1
BM6 | DSL70 | Blue | 0 | 0 | 1449 | -1
BR1 | PPSL275 | Blue | 0 | 0 | 2863 | -1
BR2 | PPSL200 | Blue | 0 | 0 | 3116 | -1
BR3 | PPSLS180 | Blue | 0 | 0 | 2893 | -1
BR4 | TSL140 | Orange | 0 | 0 | 3777 | -1
c1 | DSL70 | Green | 0 | 0 | 354 | 2 | c1 | CM1 | CR1
c2 | DSL70 | Green | 0 | 0 | 302 | 3 | c2 | CM1 | CR1
c3 | DSL70 | Green | 0 | 0 | 314 | 5 | c3 | CM2 | CR1
c4 | DSL70 | Green | 0 | 0 | 343 | 6 | c4 | CM2 | CR1
c5 | DSL70 | Green | 0 | 0 | 319 | 8 | c5 | CM3 | CR2
c6 | DSL70 | Green | 0 | 0 | 285 | 9 | c6 | CM3 | CR2
c7 | DSL70 | Green | 0 | 0 | 263 | 11 | c7 | CM4 | CR2
c8 | DSL70 | Green | 0 | 0 | 303 | 12 | c8 | CM4 | CR2
c9 | DSL70 | Green | 0 | 0 | 542 | 14 | c9 | CMU1 | CM5 | CR3
c10 | DSL70 | Green | 0 | 0 | 522 | 16 | c10 | CMU2 | CM5 | CR3
c11 | DSL70 | Green | 0 | 0 | 441 | 18 | c11 | CMU3 | CM6 | CR3
c12 | DSL70 | Green | 0 | 0 | 255 | 20 | c12 | CMU4 | CM6 | CR3
c13 | DSL70 | Green | 0 | 0 | 343 | 22 | c13 | CM7 | BR4
c14 | DSL70 | Green | 0 | 0 | 1196 | 24 | c14 | BR4
CM1 | PPSL120 | Green | 0 | 0 | 1573 | -1
CM2 | PPSL120 | Green | 0 | 0 | 1533 | -1
CM3 | PPSL120 | Green | 0 | 0 | 1384 | -1
CM4 | PPSL120 | Green | 0 | 0 | 1407 | -1
CMU1 | DSL70 | Green | 0 | 0 | 569 | -1
CMU2 | DSL70 | Green | 0 | 0 | 552 | -1
CMU3 | DSL70 | Green | 0 | 0 | 469 | -1
CMU4 | DSL70 | Green | 0 | 0 | 605 | -1
CM7 | DSL70 | Green | 0 | 0 | 936 | -1
CR1 | TSL190 | Green | 0 | 0 | 3570 | -1
CR2 | TSL140 | Green | 0 | 0 | 3731 | -1
CM5 | DSL70 | Green | 0 | 0 | 1119 | -1
CM6 | DSL70 | Green | 0 | 0 | 1250 | -1
CR3 | TSL140 | Green | 0 | 0 | 3195 | -1
d1 | DSL70 | Blue | 0 | 0 | 614 | 2 | d1 | DM1 | DR1
d2 | DSL70 | Blue | 0 | 0 | 557 | 3 | d2 | DM1 | DR1
d3 | DSL70 | Blue | 0 | 0 | 563 | 5 | d3 | DM2 | DR1
d4 | DSL70 | Blue | 0 | 0 | 601 | 6 | d4 | DM2 | DR1
d5 | DSL70 | Blue | 0 | 0 | 550 | 8 | d5 | DM3 | DR2
d6 | DSL70 | Blue | 0 | 0 | 508 | 9 | d6 | DM3 | DR2
d7 | DSL70 | Blue | 0 | 0 | 436 | 11 | d7 | DM4 | DR2
d8 | DSL70 | Blue | 0 | 0 | 474 | 12 | d8 | DM4 | DR2
d9 | DSL70 | Blue | 0 | 0 | 587 | 14 | d9 | CMU1 | CM5 | CR3
d10 | DSL70 | Blue | 0 | 0 | 564 | 16 | d10 | CMU2 | CM5 | CR3
d11 | DSL70 | Blue | 0 | 0 | 478 | 18 | d11 | CMU3 | CM6 | CR3
d12 | DSL70 | Blue | 0 | 0 | 294 | 20 | d12 | CMU4 | CM6 | CR3
d13 | DSL70 | Blue | 0 | 0 | 414 | 22 | d13 | CM7 | BR4
DM1 | DSL70 | Blue | 0 | 0 | 1049 | -1
DM2 | DSL70 | Blue | 0 | 0 | 1021 | -1
DM3 | DSL70 | Blue | 0 | 0 | 999 | -1
DM4 | DSL70 | Blue | 0 | 0 | 1073 | -1
DR1 | TSL140 | Blue | 0 | 0 | 3924 | -1
DR2 | TSL140 | Blue | 0 | 0 | 3986 | -1
e1 | DSL70 | Green | 0 | 0 | 705 | 2 | e1 | DM1 | DR1
e2 | DSL70 | Green | 0 | 0 | 654 | 3 | e2 | DM1 | DR1
e3 | DSL70 | Green | 0 | 0 | 657 | 5 | e3 | DM2 | DR1
e4 | DSL70 | Green | 0 | 0 | 689 | 6 | e4 | DM2 | DR1
e5 | DSL70 | Green | 0 | 0 | 630 | 8 | e5 | DM3 | DR2
e6 | DSL70 | Green | 0 | 0 | 586 | 9 | e6 | DM3 | DR2
e7 | DSL70 | Green | 0 | 0 | 504 | 11 | e7 | DM4 | DR2
e8 | DSL70 | Green | 0 | 0 | 530 | 12 | e8 | DM4 | DR2
k1 | DSL70 | Yellow | 0 | 0 | 495 | 3 | k1 | KM1 | KR1 | KL1
k2 | DSL70 | Yellow | 0 | 0 | 355 | 5 | k2 | KM1 | KR1 | KL1
k3 | DSL70 | Yellow | 0 | 0 | 425 | 6 | k3 | KM2 | KR1 | KL1
k4 | DSL70 | Yellow | 0 | 0 | 444 | 8 | k4 | KM2 | KR1 | KL1
k5 | DSL70 | Yellow | 0 | 0 | 451 | 10 | k5 | KM3 | KR2 | KL1
k6 | DSL70 | Yellow | 0 | 0 | 341 | 11 | k6 | KM3 | KR2 | KL1
k7 | DSL70 | Yellow | 0 | 0 | 336 | 13 | k7 | KM4 | KR2 | KL1
k8 | DSL70 | Yellow | 0 | 0 | 418 | 14 | k8 | KM4 | KR2 | KL1
k9 | DSL70 | Yellow | 0 | 0 | 442 | 16 | k9 | KM5 | KR3 | KL1
kts1 | DSL70 | Yellow | 0 | 0 | 598 | 21 | kts1 | KL2
kts2 | DSL70 | Yellow | 0 | 0 | 369 | 23 | kts2 | KL2
k10 | DSL70 | Yellow | 0 | 0 | 385 | 18 | k10 | KM5 | KR3 | KL1
k11 | DSL70 | Yellow | 0 | 0 | 306 | 20 | k11 | KM6 | KR3 | KL1
k12 | DSL70 | Yellow | 0 | 0 | 355 | 22 | k12 | KM6 | KR3 | KL1
KM1 | DSL70 | Yellow | 0 | 0 | 880 | -1
KM2 | DSL70 | Yellow | 0 | 0 | 712 | -1
KM3 | DSL70 | Yellow | 0 | 0 | 742 | -1
KM4 | DSL70 | Yellow | 0 | 0 | 723 | -1
KM5 | DSL70 | Yellow | 0 | 0 | 577 | -1
KM6 | DSL70 | Yellow | 0 | 0 | 626 | -1
KL2 | DSL110 | Yellow | 0 | 0 | 4814 | -1
KR1 | DSL110 | Yellow | 0 | 0 | 2855 | -1
KR2 | DSL110 | Yellow | 0 | 0 | 2686 | -1
KR3 | DSL110 | Yellow | 0 | 0 | 2742 | -1
KL1 | DSL350 | Yellow | 0 | 0 | 2057 | -1

## revs
2022-02-01 | rev2
Fixed naming error : changed PPSLs191 to PPSLs180
2022-04-25 | rev9
added elasticity calc updates
AR1 | -10
AR2 | -7
CR1,2,3 | 5
DR1,2 | 5
a13 | -10
a14 | -10
AM4 | -10
AM5 | -10
AM6 | -15
AM7 | -10
AM8 | -10
BM4 | -5
BM5 | -5
BM6 | -10
KL1 | -30
2022-06-03 | rev10
brake length update
KL1 +50mm