## Sheet1
BGD
Line Tables
Loops On CR1 CR2 CR3 DR1 DR2 and BR4
Line sheet for Aerodynamics
Line ID | Material | Line Color | Upper Splice Insert | Lower Splice Insert | Length production at 5daN | Rib Position |  |  |  |  | check Table | Blizzard29V6_rev9 |  | From Line manager |  |  |  |  | brakes and TST are measured from the knot up to the webbing (reefing not included)
Compensation for tabs knots and loops is already accounted for. | [10 empty] | Notes :
[7 empty] | Top | Middle | Riser |  |  | A | B | C | D | E | K | TST
a1 | PPSL120 | Red | 0 | 0 | 515 | 2 | a1 | AM1 | AR1 |  | 1 | 7275 | 7157 | 7227 | 7343 | 7453 | 7643 | 6531
a2 | PPSL120 | Red | 0 | 0 | 477 | 3 | a2 | AM1 | AR1 |  | 2 | 7237 | 7117 | 7168 | 7278 | 7395 | 7477 | 6260
a3 | PPSL120 | Red | 0 | 0 | 532 | 5 | a3 | AM2 | AR1 |  | 3 | 7209 | 7090 | 7140 | 7256 | 7371 | 7360
a4 | PPSL120 | Red | 0 | 0 | 548 | 6 | a4 | AM2 | AR1 |  | 4 | 7225 | 7109 | 7178 | 7304 | 7409 | 7386
a5 | PPSL120 | Red | 0 | 0 | 532 | 8 | a5 | AM3 | AR2 |  | 5 | 7211 | 7095 | 7168 | 7295 | 7393 | 7229
a6 | DSL70 | Red | 0 | 0 | 507 | 9 | a6 | AM3 | AR2 |  | 6 | 7186 | 7068 | 7129 | 7245 | 7341 | 7099
a7 | DSL70 | Red | 0 | 0 | 442 | 11 | a7 | AM4 | AR2 |  | 7 | 7157 | 7056 | 7134 | 7249 | 7332 | 7072
a8 | DSL70 | Red | 0 | 0 | 460 | 12 | a8 | AM4 | AR2 |  | 8 | 7175 | 7083 | 7184 | 7297 | 7363 | 7174
a9 | DSL70 | Red | 0 | 0 | 1852 | 14 | a9 | AM5 | AR3 |  | 9 | 7134 | 7058 | 7162 | 7216 | 0 | 7098
a10 | DSL70 | Red | 0 | 0 | 1794 | 16 | a10 | AM5 | AR3 |  | 10 | 7076 | 7010 | 7119 | 7169 | 0 | 7032
a11 | DSL70 | Red | 0 | 0 | 1369 | 18 | a11 | AM6 | AR3 |  | 11 | 7007 | 6965 | 7079 | 7123 | 0 | 7000
a12 | DSL70 | Red | 0 | 0 | 1269 | 20 | a12 | AM6 | AR3 |  | 12 | 6907 | 6893 | 7018 | 7065 | 0 | 7061
a13 | DSL70 | Red | 0 | 0 | 517 | 22 | a13 | AM7 | BR4 |  | 13 | 6688 | 6670 | 6726 | 6812 | 0 | 0
a14 | DSL70 | Red | 0 | 0 | 661 | 23 | a14 | AM8 | BR4 |  | 14 | 6550 | 6548 | 6631 | 0 | 0 | 0
a15 | DSL70 | Red | 0 | 0 | 610 | 24 | a15 | AM8 | BR4 |  | 15 | 6499 | 0 | 0 | 0 | 0 | 0
AM1 | PPSLS180 | Red | 0 | 0 | 2793 | -1
AM2 | PPSLS180 | Red | 0 | 0 | 2710 | -1
AM3 | PPSLS180 | Red | 0 | 0 | 2556 | -1
AM4 | PPSLS180 | Red | 0 | 0 | 2592 | -1
AM5 | PPSL120 | Red | 0 | 0 | 1582 | -1
AM6 | PPSL120 | Red | 0 | 0 | 1938 | -1
AM7 | DSL70 | Red | 0 | 0 | 988 | -1
AM8 | DSL70 | Red | 0 | 0 | 706 | -1
AR1 | PPSL275 | Red | 0 | 0 | 3444 | -1
AR2 | PPSL275 | Red | 0 | 0 | 3600 | -1
AR3 | PPSL200 | Red | 0 | 0 | 3175 | -1
b1 | DSL70 | Blue | 0 | 0 | 590 | 2 | b1 | BM1 | BR1
b2 | DSL70 | Blue | 0 | 0 | 550 | 3 | b2 | BM1 | BR1
b3 | DSL70 | Blue | 0 | 0 | 559 | 5 | b3 | BM2 | BR1
b4 | DSL70 | Blue | 0 | 0 | 578 | 6 | b4 | BM2 | BR1
b5 | DSL70 | Blue | 0 | 0 | 559 | 8 | b5 | BM3 | BR2
b6 | DSL70 | Blue | 0 | 0 | 532 | 9 | b6 | BM3 | BR2
b7 | DSL70 | Blue | 0 | 0 | 501 | 11 | b7 | BM4 | BR2
b8 | DSL70 | Blue | 0 | 0 | 528 | 12 | b8 | BM4 | BR2
b9 | DSL70 | Blue | 0 | 0 | 1638 | 14 | b9 | BM5 | BR3
b10 | DSL70 | Blue | 0 | 0 | 1590 | 16 | b10 | BM5 | BR3
b11 | DSL70 | Blue | 0 | 0 | 1089 | 18 | b11 | BM6 | BR3
b12 | DSL70 | Blue | 0 | 0 | 1017 | 20 | b12 | BM6 | BR3
b13 | DSL70 | Blue | 0 | 0 | 497 | 22 | b13 | AM7 | BR4
b14 | DSL70 | Blue | 0 | 0 | 657 | 24 | b14 | AM8 | BR4
BM1 | PPSLS180 | Blue | 0 | 0 | 2499 | -1
BM2 | PPSLS180 | Blue | 0 | 0 | 2463 | -1
BM3 | PPSL120 | Blue | 0 | 0 | 2148 | -1
BM4 | PPSL120 | Blue | 0 | 0 | 2167 | -1
BM5 | PPSL120 | Blue | 0 | 0 | 1293 | -1
BM6 | DSL70 | Blue | 0 | 0 | 1748 | -1
BR1 | PPSL275 | Blue | 0 | 0 | 3543 | -1
BR2 | PPSL200 | Blue | 0 | 0 | 3861 | -1
BR3 | PPSLS180 | Blue | 0 | 0 | 3599 | -1
BR4 | TSL140 | Orange | 0 | 0 | 4664 | -1
c1 | DSL70 | Green | 0 | 0 | 428 | 2 | c1 | CM1 | CR1
c2 | DSL70 | Green | 0 | 0 | 369 | 3 | c2 | CM1 | CR1
c3 | DSL70 | Green | 0 | 0 | 379 | 5 | c3 | CM2 | CR1
c4 | DSL70 | Green | 0 | 0 | 417 | 6 | c4 | CM2 | CR1
c5 | DSL70 | Green | 0 | 0 | 386 | 8 | c5 | CM3 | CR2
c6 | DSL70 | Green | 0 | 0 | 347 | 9 | c6 | CM3 | CR2
c7 | DSL70 | Green | 0 | 0 | 318 | 11 | c7 | CM4 | CR2
c8 | DSL70 | Green | 0 | 0 | 368 | 12 | c8 | CM4 | CR2
c9 | DSL70 | Green | 0 | 0 | 655 | 14 | c9 | CMU1 | CM5 | CR3
c10 | DSL70 | Green | 0 | 0 | 632 | 16 | c10 | CMU2 | CM5 | CR3
c11 | DSL70 | Green | 0 | 0 | 534 | 18 | c11 | CMU3 | CM6 | CR3
c12 | DSL70 | Green | 0 | 0 | 310 | 20 | c12 | CMU4 | CM6 | CR3
c13 | DSL70 | Green | 0 | 0 | 416 | 22 | c13 | CM7 | BR4
c14 | DSL70 | Green | 0 | 0 | 1441 | 24 | c14 | BR4
CM1 | PPSL120 | Green | 0 | 0 | 1887 | -1
CM2 | PPSL120 | Green | 0 | 0 | 1849 | -1
CM3 | PPSL120 | Green | 0 | 0 | 1661 | -1
CM4 | PPSL120 | Green | 0 | 0 | 1695 | -1
CMU1 | DSL70 | Green | 0 | 0 | 684 | -1
CMU2 | DSL70 | Green | 0 | 0 | 664 | -1
CMU3 | DSL70 | Green | 0 | 0 | 564 | -1
CMU4 | DSL70 | Green | 0 | 0 | 727 | -1
CM7 | DSL70 | Green | 0 | 0 | 1125 | -1
CR1 | TSL190 | Green | 0 | 0 | 4393 | -1
CR2 | TSL140 | Green | 0 | 0 | 4601 | -1
CM5 | DSL70 | Green | 0 | 0 | 1346 | -1
CM6 | DSL70 | Green | 0 | 0 | 1504 | -1
CR3 | TSL140 | Green | 0 | 0 | 3961 | -1
d1 | DSL70 | Blue | 0 | 0 | 740 | 2 | d1 | DM1 | DR1
d2 | DSL70 | Blue | 0 | 0 | 675 | 3 | d2 | DM1 | DR1
d3 | DSL70 | Blue | 0 | 0 | 680 | 5 | d3 | DM2 | DR1
d4 | DSL70 | Blue | 0 | 0 | 728 | 6 | d4 | DM2 | DR1
d5 | DSL70 | Blue | 0 | 0 | 664 | 8 | d5 | DM3 | DR2
d6 | DSL70 | Blue | 0 | 0 | 614 | 9 | d6 | DM3 | DR2
d7 | DSL70 | Blue | 0 | 0 | 527 | 11 | d7 | DM4 | DR2
d8 | DSL70 | Blue | 0 | 0 | 575 | 12 | d8 | DM4 | DR2
d9 | DSL70 | Blue | 0 | 0 | 709 | 14 | d9 | CMU1 | CM5 | CR3
d10 | DSL70 | Blue | 0 | 0 | 682 | 16 | d10 | CMU2 | CM5 | CR3
d11 | DSL70 | Blue | 0 | 0 | 578 | 18 | d11 | CMU3 | CM6 | CR3
d12 | DSL70 | Blue | 0 | 0 | 357 | 20 | d12 | CMU4 | CM6 | CR3
d13 | DSL70 | Blue | 0 | 0 | 502 | 22 | d13 | CM7 | BR4
DM1 | DSL70 | Blue | 0 | 0 | 1259 | -1
DM2 | DSL70 | Blue | 0 | 0 | 1232 | -1
DM3 | DSL70 | Blue | 0 | 0 | 1201 | -1
DM4 | DSL70 | Blue | 0 | 0 | 1292 | -1
DR1 | TSL140 | Blue | 0 | 0 | 4823 | -1
DR2 | TSL140 | Blue | 0 | 0 | 4909 | -1
e1 | DSL70 | Black | 0 | 0 | 850 | 2 | e1 | DM1 | DR1
e2 | DSL70 | Black | 0 | 0 | 792 | 3 | e2 | DM1 | DR1
e3 | DSL70 | Black | 0 | 0 | 795 | 5 | e3 | DM2 | DR1
e4 | DSL70 | Black | 0 | 0 | 833 | 6 | e4 | DM2 | DR1
e5 | DSL70 | Black | 0 | 0 | 762 | 8 | e5 | DM3 | DR2
e6 | DSL70 | Black | 0 | 0 | 710 | 9 | e6 | DM3 | DR2
e7 | DSL70 | Black | 0 | 0 | 610 | 11 | e7 | DM4 | DR2
e8 | DSL70 | Black | 0 | 0 | 641 | 12 | e8 | DM4 | DR2
k1 | DSL70 | Yellow | 0 | 0 | 598 | 3 | k1 | KM1 | KR1 | KL1
k2 | DSL70 | Yellow | 0 | 0 | 432 | 5 | k2 | KM1 | KR1 | KL1
k3 | DSL70 | Yellow | 0 | 0 | 512 | 6 | k3 | KM2 | KR1 | KL1
k4 | DSL70 | Yellow | 0 | 0 | 538 | 8 | k4 | KM2 | KR1 | KL1
k5 | DSL70 | Yellow | 0 | 0 | 545 | 10 | k5 | KM3 | KR2 | KL1
k6 | DSL70 | Yellow | 0 | 0 | 415 | 11 | k6 | KM3 | KR2 | KL1
k7 | DSL70 | Yellow | 0 | 0 | 405 | 13 | k7 | KM4 | KR2 | KL1
k8 | DSL70 | Yellow | 0 | 0 | 507 | 14 | k8 | KM4 | KR2 | KL1
k9 | DSL70 | Yellow | 0 | 0 | 534 | 16 | k9 | KM5 | KR3 | KL1
kts1 | DSL70 | Yellow | 0 | 0 | 736 | 21 | kts1 | KL2
kts2 | DSL70 | Yellow | 0 | 0 | 465 | 23 | kts2 | KL2
k10 | DSL70 | Yellow | 0 | 0 | 468 | 18 | k10 | KM5 | KR3 | KL1
k11 | DSL70 | Yellow | 0 | 0 | 370 | 20 | k11 | KM6 | KR3 | KL1
k12 | DSL70 | Yellow | 0 | 0 | 431 | 22 | k12 | KM6 | KR3 | KL1
KM1 | DSL70 | Yellow | 0 | 0 | 1057 | -1
KM2 | DSL70 | Yellow | 0 | 0 | 860 | -1
KM3 | DSL70 | Yellow | 0 | 0 | 889 | -1
KM4 | DSL70 | Yellow | 0 | 0 | 872 | -1
KM5 | DSL70 | Yellow | 0 | 0 | 691 | -1
KM6 | DSL70 | Yellow | 0 | 0 | 757 | -1
KL2 | DSL110 | Yellow | 0 | 0 | 5788 | -1
KR1 | DSL110 | Yellow | 0 | 0 | 3429 | -1
KR2 | DSL110 | Yellow | 0 | 0 | 3236 | -1
KR3 | DSL110 | Yellow | 0 | 0 | 3314 | -1
KL1 | DSL350 | Yellow | 0 | 0 | 2567 | -1

## revs
2022-02-01 | rev2
Fixed naming error : changed PPSLs191 to PPSLs180
2022-04-25 | rev9
added elasticity calc updates
AR1 | -10
AR2 | -7
CR1,2,3 | 5
DR1,2 | 5
a13 | -10
a14 | -10
AM4 | -10
AM5 | -10
AM6 | -15
AM7 | -10
AM8 | -10
BM4 | -5
BM5 | -5
BM6 | -10
2022-05-20 | Rev10
On preprod glider TST was too long
KL2 -120mm