## Cyclone34V3_rev12_bridle_length
BGD
Line Tables
Loops On CR1,2,3,4 and DR1,2,3,4 and BR4
Line sheet for Aerodynamics
Line ID | Material | Line Color | Upper Splice Insert | Lower Splice Insert | Length production at 5daN | Rib Position
Compensation for tabs knots and loops is already accounted for. | [10 empty] | Cyclone34 checksheet rev12
[7 empty] | Top | Middle | Riser |  |  | A | B | C | D | E | K | TST
a1 | PPSL120 | Red | 0 | 0 | 595 | 2 | a1 | AM1 | AR1 |  | 1 | 7909 | 7781 | 7782 | 7910 | 8094 | 8667 | 7094
a2 | PPSL120 | Red | 0 | 0 | 549 | 3 | a2 | AM1 | AR1 |  | 2 | 7863 | 7735 | 7735 | 7858 | 8052 | 8442 | 6855
a3 | PPSL120 | Red | 0 | 0 | 566 | 4 | a3 | AM2 | AR1 |  | 3 | 7847 | 7719 | 7720 | 7843 | 8038 | 8255
a4 | PPSL120 | Red | 0 | 0 | 581 | 5 | a4 | AM2 | AR1 |  | 4 | 7862 | 7734 | 7737 | 7862 | 8050 | 8178
a5 | PPSL120 | Red | 0 | 0 | 576 | 7 | a5 | AM3 | AR2 |  | 5 | 7824 | 7700 | 7703 | 7824 | 8006 | 7949
a6 | PPSL120 | Red | 0 | 0 | 530 | 8 | a6 | AM3 | AR2 |  | 6 | 7778 | 7654 | 7658 | 7774 | 7961 | 7757
a7 | PPSL120 | Red | 0 | 0 | 546 | 9 | a7 | AM4 | AR2 |  | 7 | 7759 | 7637 | 7642 | 7756 | 7939 | 7665
a8 | PPSL120 | Red | 0 | 0 | 555 | 10 | a8 | AM4 | AR2 |  | 8 | 7768 | 7649 | 7656 | 7774 | 7946 | 7672
a9 | PPSL120 | Red | 0 | 0 | 609 | 12 | a9 | AM5 | AR3 |  | 9 | 7722 | 7609 | 7630 | 7744 | 7888 | 7528
a10 | PPSL120 | Red | 0 | 0 | 558 | 13 | a10 | AM5 | AR3 |  | 10 | 7671 | 7561 | 7579 | 7685 | 7828 | 7421
a11 | PPSL120 | Red | 0 | 0 | 550 | 15 | a11 | AM6 | AR3 |  | 11 | 7635 | 7535 | 7559 | 7657 | 7801 | 7299
a12 | PPSL120 | Red | 0 | 0 | 570 | 16 | a12 | AM6 | AR3 |  | 12 | 7655 | 7560 | 7591 | 7694 | 7814 | 7175
a13 | PPSL120 | Red | 0 | 0 | 1319 | 18 | a13 | AM7 | AR4 |  | 13 | 7588 | 7509 | 7543 | 7650 | 7634
a14 | PPSL120 | Red | 0 | 0 | 1203 | 20 | a14 | AM7 | AR4 |  | 14 | 7472 | 7401 | 7432 | 7509 | 7375
a15 | PPSL120 | Red | 0 | 0 | 1160 | 22 | a15 | AM8 | AR4 |  | 15 | 7375 | 7317 | 7346 | 7411
a16 | PPSL120 | Red | 0 | 0 | 1048 | 24 | a16 | AM8 | AR4 |  | 16 | 7263 | 7220 | 7254 | 7281
a17 | DSL70 | Red | 0 | 0 | 418 | 26 | a17 | AM9 | BR5 |  | 17 | 6977 | 6945 | 7066
a18 | DSL70 | Red | 0 | 0 | 291 | 27 | a18 | AM9 | BR5 |  | 18 | 6850 | 6873 | 7034
AM1 | PPSL200 | Red | 0 | 0 | 1070 | -1
AM2 | PPSL200 | Red | 0 | 0 | 1037 | -1
AM3 | PPSL200 | Red | 0 | 0 | 1032 | -1
AM4 | PPSL200 | Red | 0 | 0 | 997 | -1
AM5 | PPSL200 | Red | 0 | 0 | 1526 | -1
AM6 | PPSL200 | Red | 0 | 0 | 1498 | -1
AM7 | PPSL200 | Red | 0 | 0 | 1300 | -1
AM8 | PPSL200 | Red | 0 | 0 | 1246 | -1
AM9 | PPSL120 | Red | 0 | 0 | 515 | -1
AR1 | TSL500 | Red | 0 | 0 | 5892 | -1
AR2 | TSL500 | Red | 0 | 0 | 5864 | -1
AR3 | TSL500 | Red | 0 | 0 | 5235 | -1
AR4 | TSL380 | Red | 0 | 0 | 4616 | -1
b1 | PPSL120 | Blue | 0 | 0 | 590 | 2 | b1 | BM1 | BR1
b2 | PPSL120 | Blue | 0 | 0 | 544 | 3 | b2 | BM1 | BR1
b3 | PPSL120 | Blue | 0 | 0 | 560 | 4 | b3 | BM2 | BR1
b4 | PPSL120 | Blue | 0 | 0 | 575 | 5 | b4 | BM2 | BR1
b5 | PPSL120 | Blue | 0 | 0 | 570 | 7 | b5 | BM3 | BR2
b6 | PPSL120 | Blue | 0 | 0 | 524 | 8 | b6 | BM3 | BR2
b7 | PPSL120 | Blue | 0 | 0 | 537 | 9 | b7 | BM4 | BR2
b8 | PPSL120 | Blue | 0 | 0 | 549 | 10 | b8 | BM4 | BR2
b9 | PPSL120 | Blue | 0 | 0 | 599 | 12 | b9 | BM5 | BR3
b10 | PPSL120 | Blue | 0 | 0 | 551 | 13 | b10 | BM5 | BR3
b11 | PPSL120 | Blue | 0 | 0 | 534 | 15 | b11 | BM6 | BR3
b12 | PPSL120 | Blue | 0 | 0 | 559 | 16 | b12 | BM6 | BR3
b13 | PPSL120 | Blue | 0 | 0 | 1277 | 18 | b13 | BM7 | BR4
b14 | PPSL120 | Blue | 0 | 0 | 1169 | 20 | b14 | BM7 | BR4
b15 | PPSL120 | Blue | 0 | 0 | 1077 | 22 | b15 | BM8 | BR4
b16 | PPSL120 | Blue | 0 | 0 | 980 | 24 | b16 | BM8 | BR4
b17 | DSL70 | Blue | 0 | 0 | 397 | 26 | b17 | BM9 | BR5
b18 | DSL70 | Blue | 0 | 0 | 325 | 27 | b18 | BM9 | BR5
BM1 | PPSL200 | Blue | 0 | 0 | 1063 | -1
BM2 | PPSL200 | Blue | 0 | 0 | 1031 | -1
BM3 | PPSL200 | Blue | 0 | 0 | 1021 | -1
BM4 | PPSL200 | Blue | 0 | 0 | 991 | -1
BM5 | PPSL200 | Blue | 0 | 0 | 1405 | -1
BM6 | PPSL200 | Blue | 0 | 0 | 1396 | -1
BM7 | PPSL200 | Blue | 0 | 0 | 1137 | -1
BM8 | PPSL200 | Blue | 0 | 0 | 1145 | -1
BM9 | PPSL120 | Blue | 0 | 0 | 502 | -1
BR1 | TSL500 | Blue | 0 | 0 | 5774 | -1
BR2 | TSL500 | Blue | 0 | 0 | 5755 | -1
BR3 | TSL380 | Blue | 0 | 0 | 5250 | -1
BR4 | TSL380 | Blue | 0 | 0 | 4751 | -1
BR5 | TSL220 | Blue | 0 | 0 | 5687 | -1
c1 | PPSL120 | Green | 0 | 0 | 664 | 2 | c1 | CM1 | CR1
c2 | PPSL120 | Green | 0 | 0 | 617 | 3 | c2 | CM1 | CR1
c3 | PPSL120 | Green | 0 | 0 | 633 | 4 | c3 | CM2 | CR1
c4 | PPSL120 | Green | 0 | 0 | 650 | 5 | c4 | CM2 | CR1
c5 | PPSL120 | Green | 0 | 0 | 641 | 7 | c5 | CM3 | CR2
c6 | PPSL120 | Green | 0 | 0 | 596 | 8 | c6 | CM3 | CR2
c7 | PPSL120 | Green | 0 | 0 | 605 | 9 | c7 | CM4 | CR2
c8 | PPSL120 | Green | 0 | 0 | 619 | 10 | c8 | CM4 | CR2
c9 | PPSL120 | Green | 0 | 0 | 601 | 12 | c9 | CM5 | CR3
c10 | PPSL120 | Green | 0 | 0 | 550 | 13 | c10 | CM5 | CR3
c11 | PPSL120 | Green | 0 | 0 | 529 | 15 | c11 | CM6 | CR3
c12 | PPSL120 | Green | 0 | 0 | 561 | 16 | c12 | CM6 | CR3
c13 | PPSL120 | Green | 0 | 0 | 1025 | 18 | c13 | CM7 | CR4
c14 | PPSL120 | Green | 0 | 0 | 914 | 20 | c14 | CM7 | CR4
c15 | PPSL120 | Green | 0 | 0 | 846 | 22 | c15 | CM8 | CR4
c16 | PPSL120 | Green | 0 | 0 | 754 | 24 | c16 | CM8 | CR4
c17 | DSL70 | Green | 0 | 0 | 356 | 26 | c17 | CM9 | BR5
c18 | DSL70 | Green | 0 | 0 | 324 | 27 | c18 | CM9 | BR5
CM1 | PPSL200 | Green | 0 | 0 | 1003 | -1
CM2 | PPSL200 | Green | 0 | 0 | 972 | -1
CM3 | PPSL200 | Green | 0 | 0 | 960 | -1
CM4 | PPSL200 | Green | 0 | 0 | 935 | -1
CM5 | PPSL200 | Green | 0 | 0 | 1240 | -1
CM6 | PPSL200 | Green | 0 | 0 | 1241 | -1
CM7 | PPSL200 | Green | 0 | 0 | 1157 | -1
CM8 | PPSL200 | Green | 0 | 0 | 1139 | -1
CM9 | PPSL120 | Green | 0 | 0 | 664 | -1
CR1 | TSL380 | Green | 0 | 0 | 5771 | -1
CR2 | TSL380 | Green | 0 | 0 | 5758 | -1
CR3 | TSL280 | Green | 0 | 0 | 5441 | -1
CR4 | TSL220 | Green | 0 | 0 | 5012 | -1
d1 | DSL70 | Green | 0 | 0 | 489 | 2 | d1 | DM1 | DR1
d2 | DSL70 | Green | 0 | 0 | 437 | 3 | d2 | DM1 | DR1
d3 | DSL70 | Green | 0 | 0 | 455 | 4 | d3 | DM2 | DR1
d4 | DSL70 | Green | 0 | 0 | 474 | 5 | d4 | DM2 | DR1
d5 | DSL70 | Green | 0 | 0 | 473 | 7 | d5 | DM3 | DR2
d6 | DSL70 | Green | 0 | 0 | 423 | 8 | d6 | DM3 | DR2
d7 | DSL70 | Green | 0 | 0 | 434 | 9 | d7 | DM4 | DR2
d8 | DSL70 | Green | 0 | 0 | 452 | 10 | d8 | DM4 | DR2
d9 | DSL70 | Green | 0 | 0 | 442 | 12 | d9 | DM5 | DR3
d10 | DSL70 | Green | 0 | 0 | 383 | 13 | d10 | DM5 | DR3
d11 | DSL70 | Green | 0 | 0 | 373 | 15 | d11 | DM6 | DR3
d12 | DSL70 | Green | 0 | 0 | 410 | 16 | d12 | DM6 | DR3
d13 | DSL70 | Green | 0 | 0 | 948 | 18 | d13 | DM7 | DR4
d14 | DSL70 | Green | 0 | 0 | 807 | 20 | d14 | DM7 | DR4
d15 | DSL70 | Green | 0 | 0 | 790 | 22 | d15 | DM8 | DR4
d16 | DSL70 | Green | 0 | 0 | 660 | 24 | d16 | DM8 | DR4
DM1 | PPSL120 | Green | 0 | 0 | 1018 | -1
DM2 | PPSL120 | Green | 0 | 0 | 985 | -1
DM3 | PPSL120 | Green | 0 | 0 | 963 | -1
DM4 | PPSL120 | Green | 0 | 0 | 934 | -1
DM5 | PPSL120 | Green | 0 | 0 | 1266 | -1
DM6 | PPSL120 | Green | 0 | 0 | 1248 | -1
DM7 | PPSL120 | Green | 0 | 0 | 1191 | -1
DM8 | PPSL120 | Green | 0 | 0 | 1110 | -1
DR1 | TSL280 | Green | 0 | 0 | 6054 | -1
DR2 | TSL280 | Green | 0 | 0 | 6039 | -1
DR3 | TSL220 | Green | 0 | 0 | 5686 | -1
DR4 | TSL220 | Green | 0 | 0 | 5161 | -1
e1 | DSL70 | Black | 0 | 0 | 433 | 2 | e1 | EM1 | DR1
e2 | DSL70 | Black | 0 | 0 | 391 | 3 | e2 | EM1 | DR1
e3 | DSL70 | Black | 0 | 0 | 407 | 4 | e3 | EM2 | DR1
e4 | DSL70 | Black | 0 | 0 | 419 | 5 | e4 | EM2 | DR1
e5 | DSL70 | Black | 0 | 0 | 422 | 7 | e5 | EM3 | DR2
e6 | DSL70 | Black | 0 | 0 | 377 | 8 | e6 | EM3 | DR2
e7 | DSL70 | Black | 0 | 0 | 390 | 9 | e7 | EM4 | DR2
e8 | DSL70 | Black | 0 | 0 | 397 | 10 | e8 | EM4 | DR2
e9 | DSL70 | Black | 0 | 0 | 395 | 12 | e9 | EM5 | DR3
e10 | DSL70 | Black | 0 | 0 | 335 | 13 | e10 | EM5 | DR3
e11 | DSL70 | Black | 0 | 0 | 344 | 15 | e11 | EM6 | DR3
e12 | DSL70 | Black | 0 | 0 | 357 | 16 | e12 | EM6 | DR3
e13 | DSL70 | Black | 0 | 0 | 932 | 20 | e13 | DM7 | DR4
e14 | DSL70 | Black | 0 | 0 | 754 | 24 | e14 | DM8 | DR4
EM1 | DSL70 | Black | 0 | 0 | 1257 | -1
EM2 | DSL70 | Black | 0 | 0 | 1227 | -1
EM3 | DSL70 | Black | 0 | 0 | 1195 | -1
EM4 | DSL70 | Black | 0 | 0 | 1160 | -1
EM5 | DSL70 | Black | 0 | 0 | 1456 | -1
EM6 | DSL70 | Black | 0 | 0 | 1420 | -1
k1 | DSL70 | Yellow | 0 | 0 | 1366 | 4 | k1 | KM1 | KR1 | KL1
k2 | DSL70 | Yellow | 0 | 0 | 1141 | 6 | k2 | KM1 | KR1 | KL1
k3 | DSL70 | Yellow | 0 | 0 | 1152 | 8 | k3 | KM2 | KR1 | KL1
k4 | DSL70 | Yellow | 0 | 0 | 1075 | 10 | k4 | KM2 | KR1 | KL1
k5 | DSL70 | Yellow | 0 | 0 | 1105 | 12 | k5 | KM3 | KR2 | KL1
k6 | DSL70 | Yellow | 0 | 0 | 913 | 14 | k6 | KM3 | KR2 | KL1
k7 | DSL70 | Yellow | 0 | 0 | 912 | 16 | k7 | KM4 | KR2 | KL1
k8 | DSL70 | Yellow | 0 | 0 | 919 | 18 | k8 | KM4 | KR2 | KL1
k9 | DSL70 | Yellow | 0 | 0 | 938 | 20 | k9 | KM5 | KR3 | KL1
kk1 | DSL70 | Yellow | 0 | 0 | 654 | 24 | kk1 | KL2
kk2 | DSL70 | Yellow | 0 | 0 | 415 | 26 | kk2 | KL2
k10 | DSL70 | Yellow | 0 | 0 | 831 | 22 | k10 | KM5 | KR3 | KL1
k11 | DSL70 | Yellow | 0 | 0 | 822 | 24 | k11 | KM6 | KR3 | KL1
k12 | DSL70 | Yellow | 0 | 0 | 698 | 26 | k12 | KM6 | KR3 | KL1
KM1 | PPSL120 | Yellow | 0 | 0 | 1300 | -1
KM2 | PPSL120 | Yellow | 0 | 0 | 1102 | -1
KM3 | PPSL120 | Yellow | 0 | 0 | 997 | -1
KM4 | PPSL120 | Yellow | 0 | 0 | 906 | -1
KM5 | PPSL120 | Yellow | 0 | 0 | 886 | -1
KM6 | PPSL120 | Yellow | 0 | 0 | 773 | -1
KL2 | PPSL120 | Yellow | 0 | 0 | 6426 | -1
KR1 | PPSL200 | Yellow | 0 | 0 | 2481 | -1
KR2 | PPSL200 | Yellow | 0 | 0 | 2327 | -1
KR3 | PPSL200 | Yellow | 0 | 0 | 2184 | -1
KL1 | DSL350 | Yellow | 0 | 0 | 3529 | -1

## revs
2022-12-06 | rev12 | TL
Brake line shortened by: - 85 mm
TST line shortened by: - 66 mm
Adjusted materials for TST
Checksheet corrections