## Sheet1
BGD
Line Tables
Loops On DR1,2,3,4 and BR5 | no swivel on brake handle
Line sheet for Aerodynamics
Reinforcement insert on lower AM lines.
Line ID | Material | Line Color | Upper Splice Insert | Lower Splice Insert | Length production at 5daN | Rib Position
Compensation for tabs knots and loops is already accounted for. | [10 empty] | check Table | Cyclone38_rev8
[7 empty] | Top | Middle | Riser |  | Notes : | brakes and TST are measured from the knot up to the webbing (reefing not included)
a1 | PPSL120 | Red | 0 | 0 | 630 | 2 | a1 | AM1 | AR1 |  |  | A | B | C | D | E | K | TST
a2 | PPSL120 | Red | 0 | 0 | 584 | 3 | a2 | AM1 | AR1 |  | 1 | 8354 | 8215 | 8221 | 8358 | 8552 | 9262 | 7605
a3 | PPSL120 | Red | 0 | 0 | 599 | 4 | a3 | AM2 | AR1 |  | 2 | 8308 | 8168 | 8174 | 8306 | 8510 | 9041 | 7425
a4 | PPSL120 | Red | 0 | 0 | 617 | 5 | a4 | AM2 | AR1 |  | 3 | 8292 | 8154 | 8158 | 8291 | 8497 | 8855
a5 | PPSL120 | Red | 0 | 0 | 610 | 7 | a5 | AM3 | AR2 |  | 4 | 8310 | 8171 | 8179 | 8314 | 8511 | 8788
a6 | PPSL120 | Red | 0 | 0 | 563 | 8 | a6 | AM3 | AR2 |  | 5 | 8268 | 8135 | 8144 | 8276 | 8466 | 8501
a7 | PPSL120 | Red | 0 | 0 | 578 | 9 | a7 | AM4 | AR2 |  | 6 | 8221 | 8090 | 8099 | 8224 | 8421 | 8327
a8 | PPSL120 | Red | 0 | 0 | 590 | 10 | a8 | AM4 | AR2 |  | 7 | 8201 | 8072 | 8080 | 8206 | 8399 | 8242
a9 | PPSL120 | Red | 0 | 0 | 644 | 12 | a9 | AM5 | AR3 |  | 8 | 8213 | 8088 | 8099 | 8227 | 8409 | 8248
a10 | PPSL120 | Red | 0 | 0 | 592 | 13 | a10 | AM5 | AR3 |  | 9 | 8161 | 8043 | 8068 | 8193 | 8345 | 8064
a11 | PPSL120 | Red | 0 | 0 | 582 | 15 | a11 | AM6 | AR3 |  | 10 | 8109 | 7994 | 8016 | 8132 | 8283 | 7973
a12 | PPSL120 | Red | 0 | 0 | 604 | 16 | a12 | AM6 | AR3 |  | 11 | 8071 | 7969 | 7996 | 8105 | 8257 | 7844
a13 | PPSL120 | Red | 0 | 0 | 1396 | 18 | a13 | AM7 | AR4 |  | 12 | 8093 | 7997 | 8033 | 8145 | 8271 | 7702
a14 | PPSL120 | Red | 0 | 0 | 1274 | 20 | a14 | AM7 | AR4 |  | 13 | 8022 | 7938 | 7980 | 8095 | 8080
a15 | PPSL120 | Red | 0 | 0 | 1228 | 22 | a15 | AM8 | AR4 |  | 14 | 7900 | 7825 | 7864 | 7949 | 7803
a16 | PPSL120 | Red | 0 | 0 | 1112 | 24 | a16 | AM8 | AR4 |  | 15 | 7796 | 7737 | 7772 | 7845
a17 | DSL70 | Red | 0 | 0 | 432 | 26 | a17 | AM9 | BR5 |  | 16 | 7680 | 7637 | 7674 | 7707
a18 | DSL70 | Red | 0 | 0 | 271 | 27 | a18 | AM9 | BR5 |  | 17 | 7399 | 7340 | 7389
AM1 | PPSL200 | Red | 0 | 1 | 1132 | -1 |  |  |  |  | 18 | 7238 | 7232 | 7327
AM2 | PPSL200 | Red | 0 | 1 | 1101 | -1
AM3 | PPSL200 | Red | 0 | 1 | 1092 | -1
AM4 | PPSL200 | Red | 0 | 1 | 1057 | -1
AM5 | PPSL200 | Red | 0 | 1 | 1615 | -1
AM6 | PPSL200 | Red | 0 | 1 | 1587 | -1
AM7 | PPSL200 | Red | 0 | 1 | 1382 | -1
AM8 | PPSL200 | Red | 0 | 1 | 1324 | -1
AM9 | PPSL120 | Red | 0 | 1 | 339 | -1
AR1 | TSL500 | Red | 0 | 0 | 6250 | -1
AR2 | TSL500 | Red | 0 | 0 | 6224 | -1
AR3 | TSL500 | Red | 0 | 0 | 5560 | -1
AR4 | TSL380 | Red | 0 | 0 | 4901 | -1
b1 | PPSL120 | Blue | 0 | 0 | 625 | 2 | b1 | BM1 | BR1
b2 | PPSL120 | Blue | 0 | 0 | 578 | 3 | b2 | BM1 | BR1
b3 | PPSL120 | Blue | 0 | 0 | 593 | 4 | b3 | BM2 | BR1
b4 | PPSL120 | Blue | 0 | 0 | 610 | 5 | b4 | BM2 | BR1
b5 | PPSL120 | Blue | 0 | 0 | 603 | 7 | b5 | BM3 | BR2
b6 | PPSL120 | Blue | 0 | 0 | 558 | 8 | b6 | BM3 | BR2
b7 | PPSL120 | Blue | 0 | 0 | 568 | 9 | b7 | BM4 | BR2
b8 | PPSL120 | Blue | 0 | 0 | 584 | 10 | b8 | BM4 | BR2
b9 | PPSL120 | Blue | 0 | 0 | 634 | 12 | b9 | BM5 | BR3
b10 | PPSL120 | Blue | 0 | 0 | 585 | 13 | b10 | BM5 | BR3
b11 | PPSL120 | Blue | 0 | 0 | 566 | 15 | b11 | BM6 | BR3
b12 | PPSL120 | Blue | 0 | 0 | 594 | 16 | b12 | BM6 | BR3
b13 | PPSL120 | Blue | 0 | 0 | 1351 | 18 | b13 | BM7 | BR4
b14 | PPSL120 | Blue | 0 | 0 | 1238 | 20 | b14 | BM7 | BR4
b15 | PPSL120 | Blue | 0 | 0 | 1140 | 22 | b15 | BM8 | BR4
b16 | PPSL120 | Blue | 0 | 0 | 1040 | 24 | b16 | BM8 | BR4
b17 | DSL70 | Blue | 0 | 0 | 426 | 26 | b17 | BM9 | BR5
b18 | DSL70 | Blue | 0 | 0 | 318 | 27 | b18 | BM9 | BR5
BM1 | PPSL200 | Blue | 0 | 0 | 1122 | -1
BM2 | PPSL200 | Blue | 0 | 0 | 1093 | -1
BM3 | PPSL200 | Blue | 0 | 0 | 1079 | -1
BM4 | PPSL200 | Blue | 0 | 0 | 1051 | -1
BM5 | PPSL200 | Blue | 0 | 0 | 1485 | -1
BM6 | PPSL200 | Blue | 0 | 0 | 1479 | -1
BM7 | PPSL200 | Blue | 0 | 0 | 1202 | -1
BM8 | PPSL200 | Blue | 0 | 0 | 1212 | -1
BM9 | PPSL120 | Blue | 0 | 0 | 284 | -1
BR1 | TSL500 | Blue | 0 | 0 | 6124 | -1
BR2 | TSL500 | Blue | 0 | 0 | 6109 | -1
BR3 | TSL380 | Blue | 0 | 0 | 5579 | -1
BR4 | TSL380 | Blue | 0 | 0 | 5040 | -1
BR5 | TSL220 | Blue | 0 | 0 | 6290 | -1
c1 | PPSL120 | Green | 0 | 0 | 703 | 2 | c1 | CM1 | CR1
c2 | PPSL120 | Green | 0 | 0 | 656 | 3 | c2 | CM1 | CR1
c3 | PPSL120 | Green | 0 | 0 | 669 | 4 | c3 | CM2 | CR1
c4 | PPSL120 | Green | 0 | 0 | 690 | 5 | c4 | CM2 | CR1
c5 | PPSL120 | Green | 0 | 0 | 679 | 7 | c5 | CM3 | CR2
c6 | PPSL120 | Green | 0 | 0 | 634 | 8 | c6 | CM3 | CR2
c7 | PPSL120 | Green | 0 | 0 | 639 | 9 | c7 | CM4 | CR2
c8 | PPSL120 | Green | 0 | 0 | 658 | 10 | c8 | CM4 | CR2
c9 | PPSL120 | Green | 0 | 0 | 636 | 12 | c9 | CM5 | CR3
c10 | PPSL120 | Green | 0 | 0 | 584 | 13 | c10 | CM5 | CR3
c11 | PPSL120 | Green | 0 | 0 | 559 | 15 | c11 | CM6 | CR3
c12 | PPSL120 | Green | 0 | 0 | 596 | 16 | c12 | CM6 | CR3
c13 | PPSL120 | Green | 0 | 0 | 1086 | 18 | c13 | CM7 | CR4
c14 | PPSL120 | Green | 0 | 0 | 970 | 20 | c14 | CM7 | CR4
c15 | PPSL120 | Green | 0 | 0 | 894 | 22 | c15 | CM8 | CR4
c16 | PPSL120 | Green | 0 | 0 | 796 | 24 | c16 | CM8 | CR4
c17 | DSL70 | Green | 0 | 0 | 368 | 26 | c17 | CM9 | BR5
c18 | DSL70 | Green | 0 | 0 | 306 | 27 | c18 | CM9 | BR5
CM1 | PPSL200 | Green | 0 | 0 | 1059 | -1
CM2 | PPSL200 | Green | 0 | 0 | 1030 | -1
CM3 | PPSL200 | Green | 0 | 0 | 1015 | -1
CM4 | PPSL200 | Green | 0 | 0 | 991 | -1
CM5 | PPSL200 | Green | 0 | 0 | 1309 | -1
CM6 | PPSL200 | Green | 0 | 0 | 1314 | -1
CM7 | PPSL200 | Green | 0 | 0 | 1222 | -1
CM8 | PPSL200 | Green | 0 | 0 | 1206 | -1
CM9 | PPSL120 | Green | 0 | 0 | 391 | -1
CR1 | TSL380 | Green | 0 | 0 | 6114 | -1
CR2 | TSL380 | Green | 0 | 0 | 6105 | -1
CR3 | TSL280 | Green | 0 | 0 | 5776 | -1
CR4 | TSL220 | Green | 0 | 0 | 5324 | -1
d1 | DSL70 | Green | 0 | 0 | 517 | 2 | d1 | DM1 | DR1
d2 | DSL70 | Green | 0 | 0 | 465 | 3 | d2 | DM1 | DR1
d3 | DSL70 | Green | 0 | 0 | 481 | 4 | d3 | DM2 | DR1
d4 | DSL70 | Green | 0 | 0 | 504 | 5 | d4 | DM2 | DR1
d5 | DSL70 | Green | 0 | 0 | 501 | 7 | d5 | DM3 | DR2
d6 | DSL70 | Green | 0 | 0 | 449 | 8 | d6 | DM3 | DR2
d7 | DSL70 | Green | 0 | 0 | 459 | 9 | d7 | DM4 | DR2
d8 | DSL70 | Green | 0 | 0 | 480 | 10 | d8 | DM4 | DR2
d9 | DSL70 | Green | 0 | 0 | 468 | 12 | d9 | DM5 | DR3
d10 | DSL70 | Green | 0 | 0 | 407 | 13 | d10 | DM5 | DR3
d11 | DSL70 | Green | 0 | 0 | 395 | 15 | d11 | DM6 | DR3
d12 | DSL70 | Green | 0 | 0 | 435 | 16 | d12 | DM6 | DR3
d13 | DSL70 | Green | 0 | 0 | 1003 | 18 | d13 | DM7 | DR4
d14 | DSL70 | Green | 0 | 0 | 857 | 20 | d14 | DM7 | DR4
d15 | DSL70 | Green | 0 | 0 | 836 | 22 | d15 | DM8 | DR4
d16 | DSL70 | Green | 0 | 0 | 698 | 24 | d16 | DM8 | DR4
DM1 | PPSL120 | Green | 0 | 0 | 1077 | -1
DM2 | PPSL120 | Green | 0 | 0 | 1046 | -1
DM3 | PPSL120 | Green | 0 | 0 | 1020 | -1
DM4 | PPSL120 | Green | 0 | 0 | 992 | -1
DM5 | PPSL120 | Green | 0 | 0 | 1339 | -1
DM6 | PPSL120 | Green | 0 | 0 | 1324 | -1
DM7 | PPSL120 | Green | 0 | 0 | 1255 | -1
DM8 | PPSL120 | Green | 0 | 0 | 1172 | -1
DR1 | TSL280 | Green | 0 | 0 | 6425 | -1
DR2 | TSL280 | Green | 0 | 0 | 6416 | -1
DR3 | TSL220 | Green | 0 | 0 | 6046 | -1
DR4 | TSL220 | Green | 0 | 0 | 5497 | -1
e1 | DSL70 | Black | 0 | 0 | 458 | 2 | e1 | EM1 | DR1
e2 | DSL70 | Black | 0 | 0 | 416 | 3 | e2 | EM1 | DR1
e3 | DSL70 | Black | 0 | 0 | 431 | 4 | e3 | EM2 | DR1
e4 | DSL70 | Black | 0 | 0 | 445 | 5 | e4 | EM2 | DR1
e5 | DSL70 | Black | 0 | 0 | 446 | 7 | e5 | EM3 | DR2
e6 | DSL70 | Black | 0 | 0 | 401 | 8 | e6 | EM3 | DR2
e7 | DSL70 | Black | 0 | 0 | 412 | 9 | e7 | EM4 | DR2
e8 | DSL70 | Black | 0 | 0 | 422 | 10 | e8 | EM4 | DR2
e9 | DSL70 | Black | 0 | 0 | 419 | 12 | e9 | EM5 | DR3
e10 | DSL70 | Black | 0 | 0 | 357 | 13 | e10 | EM5 | DR3
e11 | DSL70 | Black | 0 | 0 | 365 | 15 | e11 | EM6 | DR3
e12 | DSL70 | Black | 0 | 0 | 379 | 16 | e12 | EM6 | DR3
e13 | DSL70 | Black | 0 | 0 | 988 | 20 | e13 | DM7 | DR4
e14 | DSL70 | Black | 0 | 0 | 794 | 24 | e14 | DM8 | DR4
EM1 | DSL70 | Black | 0 | 0 | 1329 | -1
EM2 | DSL70 | Black | 0 | 0 | 1301 | -1
EM3 | DSL70 | Black | 0 | 0 | 1264 | -1
EM4 | DSL70 | Black | 0 | 0 | 1231 | -1
EM5 | DSL70 | Black | 0 | 0 | 1539 | -1
EM6 | DSL70 | Black | 0 | 0 | 1505 | -1
k1 | DSL70 | Yellow | 0 | 0 | 1455 | 4 | k1 | KM1 | KR1 | KL1
k2 | DSL70 | Yellow | 0 | 0 | 1234 | 6 | k2 | KM1 | KR1 | KL1
k3 | DSL70 | Yellow | 0 | 0 | 1241 | 8 | k3 | KM2 | KR1 | KL1
k4 | DSL70 | Yellow | 0 | 0 | 1174 | 10 | k4 | KM2 | KR1 | KL1
k5 | DSL70 | Yellow | 0 | 0 | 1279 | 12 | k5 | KM3 | KR2 | KL1
k6 | DSL70 | Yellow | 0 | 0 | 1105 | 14 | k6 | KM3 | KR2 | KL1
k7 | DSL70 | Yellow | 0 | 0 | 1103 | 16 | k7 | KM4 | KR2 | KL1
k8 | DSL70 | Yellow | 0 | 0 | 1109 | 18 | k8 | KM4 | KR2 | KL1
k9 | DSL70 | Yellow | 0 | 0 | 1138 | 20 | k9 | KM5 | KR3 | KL1
k10 | DSL70 | Yellow | 0 | 0 | 1047 | 22 | k10 | KM5 | KR3 | KL1
k11 | DSL70 | Yellow | 0 | 0 | 1034 | 24 | k11 | KM6 | KR3 | KL1
k12 | DSL70 | Yellow | 0 | 0 | 892 | 26 | k12 | KM6 | KR3 | KL1
KM1 | PPSL120 | Yellow | 0 | 0 | 1388 | -1
KM2 | PPSL120 | Yellow | 0 | 0 | 1195 | -1
KM3 | PPSL120 | Yellow | 0 | 0 | 1183 | -1
KM4 | PPSL120 | Yellow | 0 | 0 | 1100 | -1
KM5 | PPSL120 | Yellow | 0 | 0 | 1097 | -1
KM6 | PPSL120 | Yellow | 0 | 0 | 981 | -1
KR1 | PPSL200 | Yellow | 0 | 0 | 2590 | -1
KR2 | PPSL200 | Yellow | 0 | 0 | 2210 | -1
KR3 | PPSL200 | Yellow | 0 | 0 | 2000 | -1
KL1 | DSL350 | Yellow | 0 | 0 | 3838 | -1
kk1 | DSL70 | Yellow | 0 | 0 | 1000 | 24 | kk1 | KL2
kk2 | DSL70 | Yellow | 0 | 0 | 820 | 26 | kk2 | KL2
KL2 | PPSL120 | Yellow | 0 | 0 | 6605 | -1

## rev history
Rev 4.
Lines for V2 and V3 samples.
Rev 5.
Using manual trim done on V3 protos.
AR1,2,3,4 | TA | -15mm
BR1,2,3,4 | Loop | -11mm
DR1,2,3,4 | Loop released | +10mm
BR5 | Loop released | +10mm
AM9 | two knots | -30mm
BM9 | one knot | -15mm
For brake and TST
KR1 | 2590
KR2 | 2210
KR3 | 2000
KK1 | 1000
KK2 | 820
KL2 | 6330 | +30 manual trim
Rev 6.
Lengthening TST line more.
KL2 | manual trim +245mm
Rev 7.
Shorten KL1 | -296 = 3838mm | comment from Pascale and bene
add TST check lengths
Rev8 | 2022-04-25 | Checksheet 23mm offset