## Cyclone42V3_rev14_bridle_length
BGD
Line Tables
Loops On DR1,2,3,4 and BR5
Line sheet for Aerodynamics
Line ID | Material | Line Color | Upper Splice Insert | Lower Splice Insert | Length production at 5daN | Rib Position |  |  |  |  | check Table | Cyclone42V3_rev14
Compensation for tabs knots and loops is already accounted for. | [10 empty] | Notes : | brakes and TST are measured from the knot up to the webbing (reefing not included)
[7 empty] | Top | Middle | Riser |  |  | A | B | C | D | E | K | TST
a1 | PPSL120 | Red | 0 | 0 | 662 | 2 | a1 | AM1 | AR1 |  | 1 | 8783 | 8641 | 8642 | 8784 | 8989 | 9779 | 8084
a2 | PPSL120 | Red | 0 | 0 | 613 | 3 | a2 | AM1 | AR1 |  | 2 | 8734 | 8592 | 8592 | 8729 | 8945 | 9532 | 7820
a3 | PPSL120 | Red | 0 | 0 | 629 | 4 | a3 | AM2 | AR1 |  | 3 | 8719 | 8575 | 8577 | 8714 | 8931 | 9326 | 0
a4 | PPSL120 | Red | 0 | 0 | 648 | 5 | a4 | AM2 | AR1 |  | 4 | 8738 | 8594 | 8598 | 8738 | 8946 | 9244 | 0
a5 | PPSL120 | Red | 0 | 0 | 641 | 7 | a5 | AM3 | AR2 |  | 5 | 8699 | 8559 | 8565 | 8701 | 8902 | 8993 | 0
a6 | PPSL120 | Red | 0 | 0 | 592 | 8 | a6 | AM3 | AR2 |  | 6 | 8650 | 8512 | 8517 | 8647 | 8853 | 8781 | 0
a7 | PPSL120 | Red | 0 | 0 | 607 | 9 | a7 | AM4 | AR2 |  | 7 | 8630 | 8494 | 8500 | 8628 | 8831 | 8681 | 0
a8 | PPSL120 | Red | 0 | 0 | 619 | 10 | a8 | AM4 | AR2 |  | 8 | 8642 | 8509 | 8519 | 8649 | 8840 | 8692 | 0
a9 | PPSL120 | Red | 0 | 0 | 678 | 12 | a9 | AM5 | AR3 |  | 9 | 8593 | 8468 | 8492 | 8618 | 8779 | 8533 | 0
a10 | PPSL120 | Red | 0 | 0 | 622 | 13 | a10 | AM5 | AR3 |  | 10 | 8537 | 8415 | 8436 | 8553 | 8713 | 8416 | 0
a11 | PPSL120 | Red | 0 | 0 | 612 | 15 | a11 | AM6 | AR3 |  | 11 | 8500 | 8390 | 8415 | 8526 | 8686 | 8283 | 0
a12 | PPSL120 | Red | 0 | 0 | 635 | 16 | a12 | AM6 | AR3 |  | 12 | 8523 | 8419 | 8452 | 8568 | 8701 | 8147 | 0
a13 | PPSL120 | Red | 0 | 0 | 1467 | 18 | a13 | AM7 | AR4 |  | 13 | 8451 | 8365 | 8400 | 8520 | 8504 | 0 | 0
a14 | PPSL120 | Red | 0 | 0 | 1340 | 20 | a14 | AM7 | AR4 |  | 14 | 8324 | 8247 | 8278 | 8365 | 8219 | 0 | 0
a15 | PPSL120 | Red | 0 | 0 | 1291 | 22 | a15 | AM8 | AR4 |  | 15 | 8217 | 8153 | 8184 | 8258 | 0 | 0 | 0
a16 | PPSL120 | Red | 0 | 0 | 1168 | 24 | a16 | AM8 | AR4 |  | 16 | 8094 | 8048 | 8083 | 8114 | 0 | 0 | 0
a17 | DSL70 | Red | 0 | 0 | 466 | 26 | a17 | AM9 | BR5 |  | 17 | 7777 | 7741 | 7876 | 0 | 0 | 0 | 0
a18 | DSL70 | Red | 0 | 0 | 325 | 27 | a18 | AM9 | BR5 |  | 18 | 7636 | 7661 | 7841 | 0 | 0 | 0 | 0
AM1 | PPSL200 | Red | 0 | 0 | 1186 | -1
AM2 | PPSL200 | Red | 0 | 0 | 1155 | -1
AM3 | PPSL200 | Red | 0 | 0 | 1145 | -1
AM4 | PPSL200 | Red | 0 | 0 | 1110 | -1
AM5 | PPSL200 | Red | 0 | 0 | 1694 | -1
AM6 | PPSL200 | Red | 0 | 0 | 1667 | -1
AM7 | PPSL200 | Red | 0 | 0 | 1444 | -1
AM8 | PPSL200 | Red | 0 | 0 | 1386 | -1
AM9 | PPSL120 | Red | 0 | 0 | 572 | -1
AR1 | TSL500 | Red | 0 | 0 | 6586 | -1
AR2 | TSL500 | Red | 0 | 0 | 6564 | -1
AR3 | TSL500 | Red | 0 | 0 | 5872 | -1
AR4 | TSL380 | Red | 0 | 0 | 5190 | -1
b1 | PPSL120 | Blue | 0 | 0 | 657 | 2 | b1 | BM1 | BR1
b2 | PPSL120 | Blue | 0 | 0 | 608 | 3 | b2 | BM1 | BR1
b3 | PPSL120 | Blue | 0 | 0 | 622 | 4 | b3 | BM2 | BR1
b4 | PPSL120 | Blue | 0 | 0 | 641 | 5 | b4 | BM2 | BR1
b5 | PPSL120 | Blue | 0 | 0 | 634 | 7 | b5 | BM3 | BR2
b6 | PPSL120 | Blue | 0 | 0 | 587 | 8 | b6 | BM3 | BR2
b7 | PPSL120 | Blue | 0 | 0 | 598 | 9 | b7 | BM4 | BR2
b8 | PPSL120 | Blue | 0 | 0 | 613 | 10 | b8 | BM4 | BR2
b9 | PPSL120 | Blue | 0 | 0 | 668 | 12 | b9 | BM5 | BR3
b10 | PPSL120 | Blue | 0 | 0 | 615 | 13 | b10 | BM5 | BR3
b11 | PPSL120 | Blue | 0 | 0 | 594 | 15 | b11 | BM6 | BR3
b12 | PPSL120 | Blue | 0 | 0 | 623 | 16 | b12 | BM6 | BR3
b13 | PPSL120 | Blue | 0 | 0 | 1421 | 18 | b13 | BM7 | BR4
b14 | PPSL120 | Blue | 0 | 0 | 1303 | 20 | b14 | BM7 | BR4
b15 | PPSL120 | Blue | 0 | 0 | 1198 | 22 | b15 | BM8 | BR4
b16 | PPSL120 | Blue | 0 | 0 | 1093 | 24 | b16 | BM8 | BR4
b17 | DSL70 | Blue | 0 | 0 | 443 | 26 | b17 | BM9 | BR5
b18 | DSL70 | Blue | 0 | 0 | 363 | 27 | b18 | BM9 | BR5
BM1 | PPSL200 | Blue | 0 | 0 | 1179 | -1
BM2 | PPSL200 | Blue | 0 | 0 | 1148 | -1
BM3 | PPSL200 | Blue | 0 | 0 | 1132 | -1
BM4 | PPSL200 | Blue | 0 | 0 | 1103 | -1
BM5 | PPSL200 | Blue | 0 | 0 | 1558 | -1
BM6 | PPSL200 | Blue | 0 | 0 | 1554 | -1
BM7 | PPSL200 | Blue | 0 | 0 | 1263 | -1
BM8 | PPSL200 | Blue | 0 | 0 | 1274 | -1
BM9 | PPSL120 | Blue | 0 | 0 | 557 | -1
BR1 | TSL500 | Blue | 0 | 0 | 6454 | -1
BR2 | TSL500 | Blue | 0 | 0 | 6442 | -1
BR3 | TSL380 | Blue | 0 | 0 | 5890 | -1
BR4 | TSL380 | Blue | 0 | 0 | 5329 | -1
BR5 | TSL220 | Blue | 0 | 0 | 6394 | -1
c1 | PPSL120 | Green | 0 | 0 | 739 | 2 | c1 | CM1 | CR1
c2 | PPSL120 | Green | 0 | 0 | 689 | 3 | c2 | CM1 | CR1
c3 | PPSL120 | Green | 0 | 0 | 704 | 4 | c3 | CM2 | CR1
c4 | PPSL120 | Green | 0 | 0 | 725 | 5 | c4 | CM2 | CR1
c5 | PPSL120 | Green | 0 | 0 | 714 | 7 | c5 | CM3 | CR2
c6 | PPSL120 | Green | 0 | 0 | 666 | 8 | c6 | CM3 | CR2
c7 | PPSL120 | Green | 0 | 0 | 672 | 9 | c7 | CM4 | CR2
c8 | PPSL120 | Green | 0 | 0 | 691 | 10 | c8 | CM4 | CR2
c9 | PPSL120 | Green | 0 | 0 | 670 | 12 | c9 | CM5 | CR3
c10 | PPSL120 | Green | 0 | 0 | 614 | 13 | c10 | CM5 | CR3
c11 | PPSL120 | Green | 0 | 0 | 588 | 15 | c11 | CM6 | CR3
c12 | PPSL120 | Green | 0 | 0 | 625 | 16 | c12 | CM6 | CR3
c13 | PPSL120 | Green | 0 | 0 | 1141 | 18 | c13 | CM7 | CR4
c14 | PPSL120 | Green | 0 | 0 | 1019 | 20 | c14 | CM7 | CR4
c15 | PPSL120 | Green | 0 | 0 | 942 | 22 | c15 | CM8 | CR4
c16 | PPSL120 | Green | 0 | 0 | 841 | 24 | c16 | CM8 | CR4
c17 | DSL70 | Green | 0 | 0 | 397 | 26 | c17 | CM9 | BR5
c18 | DSL70 | Green | 0 | 0 | 362 | 27 | c18 | CM9 | BR5
CM1 | PPSL200 | Green | 0 | 0 | 1112 | -1
CM2 | PPSL200 | Green | 0 | 0 | 1082 | -1
CM3 | PPSL200 | Green | 0 | 0 | 1064 | -1
CM4 | PPSL200 | Green | 0 | 0 | 1041 | -1
CM5 | PPSL200 | Green | 0 | 0 | 1375 | -1
CM6 | PPSL200 | Green | 0 | 0 | 1380 | -1
CM7 | PPSL200 | Green | 0 | 0 | 1284 | -1
CM8 | PPSL200 | Green | 0 | 0 | 1267 | -1
CM9 | PPSL120 | Green | 0 | 0 | 738 | -1
CR1 | TSL380 | Green | 0 | 0 | 6439 | -1
CR2 | TSL380 | Green | 0 | 0 | 6435 | -1
CR3 | TSL280 | Green | 0 | 0 | 6093 | -1
CR4 | TSL220 | Green | 0 | 0 | 5620 | -1
d1 | DSL70 | Green | 0 | 0 | 544 | 2 | d1 | DM1 | DR1
d2 | DSL70 | Green | 0 | 0 | 489 | 3 | d2 | DM1 | DR1
d3 | DSL70 | Green | 0 | 0 | 506 | 4 | d3 | DM2 | DR1
d4 | DSL70 | Green | 0 | 0 | 530 | 5 | d4 | DM2 | DR1
d5 | DSL70 | Green | 0 | 0 | 527 | 7 | d5 | DM3 | DR2
d6 | DSL70 | Green | 0 | 0 | 473 | 8 | d6 | DM3 | DR2
d7 | DSL70 | Green | 0 | 0 | 483 | 9 | d7 | DM4 | DR2
d8 | DSL70 | Green | 0 | 0 | 504 | 10 | d8 | DM4 | DR2
d9 | DSL70 | Green | 0 | 0 | 493 | 12 | d9 | DM5 | DR3
d10 | DSL70 | Green | 0 | 0 | 428 | 13 | d10 | DM5 | DR3
d11 | DSL70 | Green | 0 | 0 | 416 | 15 | d11 | DM6 | DR3
d12 | DSL70 | Green | 0 | 0 | 458 | 16 | d12 | DM6 | DR3
d13 | DSL70 | Green | 0 | 0 | 1054 | 18 | d13 | DM7 | DR4
d14 | DSL70 | Green | 0 | 0 | 899 | 20 | d14 | DM7 | DR4
d15 | DSL70 | Green | 0 | 0 | 879 | 22 | d15 | DM8 | DR4
d16 | DSL70 | Green | 0 | 0 | 735 | 24 | d16 | DM8 | DR4
DM1 | PPSL120 | Green | 0 | 0 | 1127 | -1
DM2 | PPSL120 | Green | 0 | 0 | 1095 | -1
DM3 | PPSL120 | Green | 0 | 0 | 1067 | -1
DM4 | PPSL120 | Green | 0 | 0 | 1038 | -1
DM5 | PPSL120 | Green | 0 | 0 | 1403 | -1
DM6 | PPSL120 | Green | 0 | 0 | 1388 | -1
DM7 | PPSL120 | Green | 0 | 0 | 1323 | -1
DM8 | PPSL120 | Green | 0 | 0 | 1236 | -1
DR1 | TSL280 | Green | 0 | 0 | 6767 | -1
DR2 | TSL280 | Green | 0 | 0 | 6761 | -1
DR3 | TSL220 | Green | 0 | 0 | 6375 | -1
DR4 | TSL220 | Green | 0 | 0 | 5796 | -1
e1 | DSL70 | Black | 0 | 0 | 482 | 2 | e1 | EM1 | DR1
e2 | DSL70 | Black | 0 | 0 | 438 | 3 | e2 | EM1 | DR1
e3 | DSL70 | Black | 0 | 0 | 453 | 4 | e3 | EM2 | DR1
e4 | DSL70 | Black | 0 | 0 | 468 | 5 | e4 | EM2 | DR1
e5 | DSL70 | Black | 0 | 0 | 470 | 7 | e5 | EM3 | DR2
e6 | DSL70 | Black | 0 | 0 | 421 | 8 | e6 | EM3 | DR2
e7 | DSL70 | Black | 0 | 0 | 434 | 9 | e7 | EM4 | DR2
e8 | DSL70 | Black | 0 | 0 | 443 | 10 | e8 | EM4 | DR2
e9 | DSL70 | Black | 0 | 0 | 441 | 12 | e9 | EM5 | DR3
e10 | DSL70 | Black | 0 | 0 | 375 | 13 | e10 | EM5 | DR3
e11 | DSL70 | Black | 0 | 0 | 384 | 15 | e11 | EM6 | DR3
e12 | DSL70 | Black | 0 | 0 | 399 | 16 | e12 | EM6 | DR3
e13 | DSL70 | Black | 0 | 0 | 1038 | 20 | e13 | DM7 | DR4
e14 | DSL70 | Black | 0 | 0 | 840 | 24 | e14 | DM8 | DR4
EM1 | DSL70 | Black | 0 | 0 | 1393 | -1
EM2 | DSL70 | Black | 0 | 0 | 1364 | -1
EM3 | DSL70 | Black | 0 | 0 | 1324 | -1
EM4 | DSL70 | Black | 0 | 0 | 1289 | -1
EM5 | DSL70 | Black | 0 | 0 | 1615 | -1
EM6 | DSL70 | Black | 0 | 0 | 1579 | -1
k1 | DSL70 | Yellow | 0 | 0 | 1519 | 4 | k1 | KM1 | KR1 | KL1
k2 | DSL70 | Yellow | 0 | 0 | 1272 | 6 | k2 | KM1 | KR1 | KL1
k3 | DSL70 | Yellow | 0 | 0 | 1283 | 8 | k3 | KM2 | KR1 | KL1
k4 | DSL70 | Yellow | 0 | 0 | 1201 | 10 | k4 | KM2 | KR1 | KL1
k5 | DSL70 | Yellow | 0 | 0 | 1228 | 12 | k5 | KM3 | KR2 | KL1
k6 | DSL70 | Yellow | 0 | 0 | 1016 | 14 | k6 | KM3 | KR2 | KL1
k7 | DSL70 | Yellow | 0 | 0 | 1015 | 16 | k7 | KM4 | KR2 | KL1
k8 | DSL70 | Yellow | 0 | 0 | 1026 | 18 | k8 | KM4 | KR2 | KL1
k9 | DSL70 | Yellow | 0 | 0 | 1043 | 20 | k9 | KM5 | KR3 | KL1
kk1 | DSL70 | Yellow | 0 | 0 | 730 | 24 | kk1 | KL2
kk2 | DSL70 | Yellow | 0 | 0 | 466 | 26 | kk2 | KL2
k10 | DSL70 | Yellow | 0 | 0 | 926 | 22 | k10 | KM5 | KR3 | KL1
k11 | DSL70 | Yellow | 0 | 0 | 917 | 24 | k11 | KM6 | KR3 | KL1
k12 | DSL70 | Yellow | 0 | 0 | 781 | 26 | k12 | KM6 | KR3 | KL1
KM1 | PPSL120 | Yellow | 0 | 0 | 1443 | -1
KM2 | PPSL120 | Yellow | 0 | 0 | 1226 | -1
KM3 | PPSL120 | Yellow | 0 | 0 | 1107 | -1
KM4 | PPSL120 | Yellow | 0 | 0 | 1008 | -1
KM5 | PPSL120 | Yellow | 0 | 0 | 984 | -1
KM6 | PPSL120 | Yellow | 0 | 0 | 860 | -1
KL2 | PPSL120 | Yellow | 0 | 0 | 7340 | -1
KR1 | PPSL200 | Yellow | 0 | 0 | 2750 | -1
KR2 | PPSL200 | Yellow | 0 | 0 | 2591 | -1
KR3 | PPSL200 | Yellow | 0 | 0 | 2439 | -1
KL1 | DSL350 | Yellow | 0 | 0 | 4076 | -1

## Revs
Rev12 | 2021-09-09 | Update KR1, and 2 to Biondo measures
Rev13 | 2022-04-20 | Fixed error in TST line material names
Rev14 | 2022-04-25 | Added 30mm offset in checksheet