## line_length
BGD
Line Tables
Loops On CR1 CR2 CR3 and BR4, DR1 and DR2
Line sheet for Aerodynamics
Line ID | Material | Line Color | Upper Splice Insert | Lower Splice Insert | Length production at 5daN | Rib Position |  |  |  |  | BGD
Compensation for tabs knots and loops is already accounted for. | [10 empty] | Production checksheet rev7
[7 empty] | Top | Middle | Riser |  | Line Manager calculation
a1 | 8001U-190 | Red | 0 | 1 | 301 | 2 | a1 | AM1 | AR1 |  |  | A | B | C | D | E | K
a2 | 8001U-190 | Red | 0 | 1 | 274 | 3 | a2 | AM1 | AR1 |  | 1 | 7017 | 6952 | 7014 | 7120 | 7165 | 7555
a3 | 8001U-190 | Red | 0 | 1 | 278 | 6 | a3 | AM2 | AR1 |  | 2 | 6990 | 6922 | 6981 | 7086 | 7132 | 7294
a4 | 8001U-190 | Red | 0 | 1 | 292 | 7 | a4 | AM2 | AR1 |  | 3 | 6960 | 6889 | 6952 | 7060 | 7108 | 7094
a5 | 8001U-190 | Red | 0 | 1 | 289 | 10 | a5 | AM3 | AR2 |  | 4 | 6974 | 6905 | 6970 | 7078 | 7121 | 7103
a6 | 8001U-130 | Red | 0 | 1 | 273 | 11 | a6 | AM3 | AR2 |  | 5 | 6950 | 6882 | 6959 | 7072 | 7116 | 6981
a7 | 8001U-130 | Red | 0 | 1 | 260 | 14 | a7 | AM4 | AR2 |  | 6 | 6934 | 6862 | 6933 | 7035 | 7078 | 6853
a8 | 8001U-130 | Red | 0 | 1 | 274 | 15 | a8 | AM4 | AR2 |  | 7 | 6922 | 6863 | 6927 | 7052 | 0 | 6767
a9 | 8001U-090 | Red | 0 | 1 | 261 | 18 | a9 | AM5 | AML1 | AR3 | 8 | 6936 | 6890 | 6949 | 7095 | 0 | 6760
a10 | 8001U-070 | Red | 0 | 1 | 236 | 19 | a10 | AM5 | AML1 | AR3 | 9 | 6890 | 6834 | 6970 | 7038 | 0 | 6700
a11 | 8001U-050 | Red | 0 | 1 | 291 | 21 | a11 | AM6 | AML1 | AR3 | 10 | 6865 | 6807 | 6919 | 6994 | 0 | 6617
a12 | 8001U-050 | Red | 0 | 1 | 290 | 22 | a12 | AM6 | AML1 | AR3 | 11 | 6805 | 6761 | 6857 | 0 | 0 | 6549
a13 | 8001U-050 | Red | 0 | 1 | 299 | 24 | a13 | AM7 | AR3 |  | 12 | 6804 | 6768 | 6848 | 0 | 0 | 6599
a14 | 8001U-050 | Red | 0 | 1 | 282 | 25 | a14 | AM7 | AR3 |  | 13 | 6717 | 6680 | 6764 | 0 | 0 | 6480 | TST on separate handle
a15 | 8001U-050 | Red | 0 | 1 | 351 | 27 | a15 | AM8 | BML2 | BR4 | 14 | 6700 | 6671 | 6735 | 0 | 0 | 6300 | TST on separate handle
a16 | 8001U-050 | Red | 0 | 1 | 289 | 28 | a16 | AM8 | BML2 | BR4 | 15 | 6493 | 6471 | 6604 | 0 | 0 | 0
AM1 | 8001U-340 | Red | 1 | 1 | 2749 | -1 |  |  |  |  | 16 | 6431 | 6441 | 6563 | 0 | 0 | 0
AM2 | 8001U-340 | Red | 1 | 1 | 2715 | -1
AM3 | 8001U-230 | Red | 1 | 1 | 2569 | -1 |  |  |  |  | Manual checksheet rev7 |  |  | for service centers, after glider has been flown
AM4 | 8001U-230 | Red | 1 | 1 | 2570 | -1 | [5 empty] | A | B | C | D | E | K |  | D | E | K
AM5 | 8001U-130 | Red | 1 | 1 | 1338 | -1 |  |  |  |  | 1 | 7021 | 6942 | 6997 | 7108 | 7153 | 7555 |  | 0 | 0
AM6 | 8001U-090 | Red | 1 | 1 | 1221 | -1 |  |  |  |  | 2 | 6994 | 6912 | 6964 | 7074 | 7120 | 7294 |  | 0 | 0
AM7 | 8001U-070 | Red | 1 | 1 | 2230 | -1 |  |  |  |  | 3 | 6964 | 6879 | 6935 | 7048 | 7096 | 7094 |  | 0 | 0
AM8 | 8001U-050 | Red | 1 | 1 | 361 | -1 |  |  |  |  | 4 | 6978 | 6895 | 6953 | 7066 | 7109 | 7103 |  | 0 | 0
AR1 | TSL500 | Red | 0 | 0 | 3454 | -1 |  |  |  |  | 5 | 6950 | 6872 | 6941 | 7062 | 7116 | 6981 |  | 0 | 0
AR2 | TSL500 | Red | 0 | 0 | 3576 | -1 |  |  |  |  | 6 | 6934 | 6852 | 6915 | 7025 | 7078 | 6853 |  | 0 | 0
AML1 | 8001U-230 | Red | 1 | 1 | 1115 | -1 |  |  |  |  | 7 | 6922 | 6853 | 6909 | 7042 |  | 6767 |  | 0
AR3 | TSL280 | Red | 0 | 0 | 3664 | -1 |  |  |  |  | 8 | 6936 | 6880 | 6931 | 7085 |  | 6760 |  | 0
b1 | 8001U-070 | Red | 0 | 1 | 300 | 2 | b1 | BM1 | BR1 |  | 9 | 6890 | 6827 | 6958 | 7026 |  | 6700 |  | 0
b2 | 8001U-070 | Red | 0 | 1 | 270 | 3 | b2 | BM1 | BR1 |  | 10 | 6865 | 6800 | 6907 | 6982 |  | 6617 |  | 0
b3 | 8001U-070 | Red | 0 | 1 | 296 | 6 | b3 | BM2 | BR1 |  | 11 | 6800 | 6754 | 6845 |  |  | 6549
b4 | 8001U-070 | Red | 0 | 1 | 312 | 7 | b4 | BM2 | BR1 |  | 12 | 6799 | 6761 | 6836 |  |  | 6599
b5 | 8001U-070 | Red | 0 | 1 | 295 | 10 | b5 | BM3 | BR2 |  | 13 | 6712 | 6673 | 6752 |  |  | 6480 | TST on separate handle
b6 | 8001U-070 | Red | 0 | 1 | 275 | 11 | b6 | BM3 | BR2 |  | 14 | 6695 | 6664 | 6723 |  |  | 6300 | TST on separate handle
b7 | 8001U-050 | Red | 0 | 1 | 268 | 14 | b7 | BM4 | BR2 |  | 15 | 6481 | 6459 | 6592
b8 | 8001U-050 | Red | 0 | 1 | 295 | 15 | b8 | BM4 | BR2 |  | 16 | 6419 | 6429 | 6551
b9 | 8001U-050 | Red | 0 | 1 | 313 | 18 | b9 | BM5 | BML1 | BR3 | Note: brakes are measured from the knot to the seam on the tab webbing.
b10 | 8001U-050 | Red | 0 | 1 | 286 | 19 | b10 | BM5 | BML1 | BR3
b11 | 8001U-050 | Red | 0 | 1 | 276 | 21 | b11 | BM6 | BML1 | BR3 | 2D steering checksheet | [7 empty] | D | E
b12 | 8001U-050 | Red | 0 | 1 | 283 | 22 | b12 | BM6 | BML1 | BR3 | k13 | 6221 | TST on brake handle | [5 empty] | 0 | 0
b13 | 8001U-050 | Red | 0 | 1 | 276 | 24 | b13 | BM7 | BR3 |  | k14 | 6006 | TST on brake handle | [5 empty] | 0 | 0
b14 | 8001U-050 | Red | 0 | 1 | 267 | 25 | b14 | BM7 | BR3
b15 | 8001U-050 | Red | 0 | 1 | 300 | 27 | b15 | BM8 | BML2 | BR4
b16 | 8001U-050 | Red | 0 | 1 | 270 | 28 | b16 | BM8 | BML2 | BR4
BM1 | 8001U-130 | Red | 1 | 1 | 2579 | -1
BM2 | 8001U-130 | Red | 1 | 1 | 2520 | -1
BM3 | 8001U-130 | Red | 1 | 1 | 2103 | -1
BM4 | 8001U-090 | Red | 1 | 1 | 2110 | -1
BM5 | 8001U-070 | Red | 1 | 1 | 1232 | -1
BM6 | 8001U-070 | Red | 1 | 1 | 1196 | -1
BM7 | 8001U-050 | Red | 1 | 1 | 2104 | -1
BM8 | 8001U-050 | Red | 1 | 1 | 388 | -1
BR1 | TSL220 | Blue | 0 | 0 | 3549 | -1
BR2 | TSL190 | Blue | 0 | 0 | 3957 | -1
BML1 | 8001U-130 | Red | 1 | 1 | 996 | -1
BR3 | TSL140 | Blue | 0 | 0 | 3770 | -1
BML2 | 8001U-090 | Red | 1 | 1 | 4241 | -1
BR4 | TSL140 | Orange | 0 | 0 | 1026 | -1
c1 | 8001U-050 | Red | 0 | 1 | 378 | 2 | c1 | CM1 | CR1
c2 | 8001U-050 | Red | 0 | 1 | 345 | 3 | c2 | CM1 | CR1
c3 | 8001U-050 | Red | 0 | 1 | 350 | 6 | c3 | CM2 | CR1
c4 | 8001U-050 | Red | 0 | 1 | 368 | 7 | c4 | CM2 | CR1
c5 | 8001U-050 | Red | 0 | 1 | 358 | 10 | c5 | CM3 | CR2
c6 | 8001U-050 | Red | 0 | 1 | 332 | 11 | c6 | CM3 | CR2
c7 | 8001U-050 | Red | 0 | 1 | 316 | 14 | c7 | CM4 | CR2
c8 | 8001U-050 | Red | 0 | 1 | 338 | 15 | c8 | CM4 | CR2
c9 | 8001U-050 | Red | 0 | 1 | 392 | 18 | c9 | CM5 | CML1 | CR3
c10 | 8001U-050 | Red | 0 | 1 | 341 | 19 | c10 | CM5 | CML1 | CR3
c11 | 8001U-050 | Red | 0 | 1 | 290 | 21 | c11 | CM6 | CML1 | CR3
c12 | 8001U-050 | Red | 0 | 1 | 281 | 22 | c12 | CM6 | CML1 | CR3
c13 | 8001U-050 | Red | 0 | 1 | 278 | 24 | c13 | CM7 | CR3
c14 | 8001U-050 | Red | 0 | 1 | 249 | 25 | c14 | CM7 | CR3
c15 | 8001U-050 | Red | 0 | 1 | 420 | 27 | c15 | CM8 | BML2 | BR4
c16 | 8001U-050 | Red | 0 | 1 | 379 | 28 | c16 | CM8 | BML2 | BR4
CM1 | 8001U-090 | Red | 1 | 1 | 2258 | -1
CM2 | 8001U-070 | Red | 1 | 1 | 2224 | -1
CM3 | 8001U-070 | Red | 1 | 1 | 2077 | -1
CM4 | 8001U-050 | Red | 1 | 1 | 2087 | -1
CM5 | 8001U-050 | Red | 1 | 1 | 1110 | -1
CM6 | 8001U-050 | Red | 1 | 1 | 1099 | -1
CM7 | 8001U-050 | Red | 1 | 1 | 1748 | -1
CM8 | 8001U-050 | Red | 1 | 1 | 401 | -1
CR1 | 8001U-190 | Orange | 1 | 0 | 3855 | -1
CR2 | 8001U-190 | Orange | 1 | 0 | 4001 | -1
CML1 | 8001U-070 | Red | 1 | 1 | 735 | -1
CR3 | 8001U-130 | Orange | 1 | 0 | 4215 | -1
d1 | 8001U-050 | Red | 0 | 1 | 382 | 2 | d1 | DM1 | DR1
d2 | 8001U-050 | Red | 0 | 1 | 348 | 3 | d2 | DM1 | DR1
d3 | 8001U-050 | Red | 0 | 1 | 356 | 6 | d3 | DM2 | DR1
d4 | 8001U-050 | Red | 0 | 1 | 374 | 7 | d4 | DM2 | DR1
d5 | 8001U-050 | Red | 0 | 1 | 411 | 10 | d5 | DM3 | DR2
d6 | 8001U-050 | Red | 0 | 1 | 374 | 11 | d6 | DM3 | DR2
d7 | 8001U-050 | Red | 0 | 1 | 306 | 14 | d7 | DM4 | DR2
d8 | 8001U-050 | Red | 0 | 1 | 349 | 15 | d8 | DM4 | DR2
d9 | 8001U-050 | Red | 0 | 1 | 460 | 18 | d9 | CM5 | CML1 | CR3
d10 | 8001U-050 | Red | 0 | 1 | 416 | 19 | d10 | CM5 | CML1 | CR3
DM1 | 8001U-070 | Red | 1 | 1 | 2285 | -1
DM2 | 8001U-070 | Red | 1 | 1 | 2251 | -1
DM3 | 8001U-050 | Red | 1 | 1 | 1258 | -1
DM4 | 8001U-050 | Red | 1 | 1 | 1343 | -1
DR1 | 8001U-130 | Red | 1 | 0 | 3930 | -1
DR2 | 8001U-130 | Red | 1 | 0 | 4880 | -1
e1 | 8001U-050 | Red | 0 | 1 | 427 | 2 | e1 | DM1 | DR1
e2 | 8001U-050 | Red | 0 | 1 | 394 | 3 | e2 | DM1 | DR1
e3 | 8001U-050 | Red | 0 | 1 | 404 | 6 | e3 | DM2 | DR1
e4 | 8001U-050 | Red | 0 | 1 | 417 | 7 | e4 | DM2 | DR1
e5 | 8001U-050 | Red | 0 | 1 | 455 | 10 | e5 | DM3 | DR2
e6 | 8001U-050 | Red | 0 | 1 | 417 | 11 | e6 | DM3 | DR2
k1 | 8001U-050 | Orange | 0 | 0 | 643 | 2 | k1 | KM1 | KR1 | KL1
k2 | 8001U-050 | Orange | 0 | 0 | 382 | 4 | k2 | KM1 | KR1 | KL1
k3 | 8001U-050 | Orange | 0 | 0 | 579 | 7 | k3 | KM2 | KR1 | KL1
k4 | 8001U-050 | Orange | 0 | 0 | 588 | 9 | k4 | KM2 | KR1 | KL1
k5 | 8001U-050 | Orange | 0 | 0 | 600 | 13 | k5 | KM3 | KR2 | KL1
k6 | 8001U-050 | Orange | 0 | 0 | 472 | 15 | k6 | KM3 | KR2 | KL1
k7 | 8001U-050 | Orange | 0 | 0 | 534 | 17 | k7 | KM4 | KR2 | KL1
k8 | 8001U-050 | Orange | 0 | 0 | 527 | 19 | k8 | KM4 | KR2 | KL1
k9 | 8001U-050 | Orange | 0 | 0 | 488 | 22 | k9 | KM5 | KR3 | KL1
k10 | 8001U-050 | Orange | 0 | 0 | 405 | 24 | k10 | KM5 | KR3 | KL1
k11 | 8001U-050 | Orange | 0 | 0 | 228 | 26 | k11 | KM6 | KR3 | KL1
k12 | 8001U-050 | Orange | 0 | 0 | 278 | 28 | k12 | KM6 | KR3 | KL1
k13 | 8001U-050 | Orange | 0 | 0 | 610 | 26 | k13 | KM7 | KL2
k14 | 8001U-050 | Orange | 0 | 0 | 430 | 28 | k14 | KM7 | KL2
KM1 | 8001U-070 | Orange | 0 | 0 | 1429 | -1
KM2 | 8001U-070 | Orange | 0 | 0 | 1032 | -1
KM3 | 8001U-070 | Orange | 0 | 0 | 1151 | -1
KM4 | 8001U-070 | Orange | 0 | 0 | 1003 | -1
KM5 | 8001U-070 | Orange | 0 | 0 | 689 | -1
KM6 | 8001U-070 | Orange | 0 | 0 | 798 | -1
KM7 | 8001U-070 | Orange | 0 | 0 | 4224 | -1
KL2 | DSL110 | Yellow | 0 | 0 | 1642 | -1
KR1 | 8001U-090 | Orange | 0 | 0 | 2649 | -1
KR2 | 8001U-090 | Orange | 0 | 0 | 2396 | -1
KR3 | 8001U-090 | Orange | 0 | 0 | 2689 | -1
KL1 | DSL350 | Yellow | 0 | 0 | 2837 | -1
2D TST : Add another mark on KL2 at 1365mm

## revs
2024-08-02 | rev5
Including changes made with Pasquale on proto V8
Main line mods
AR1 | Loop | -10.5
AR2 | Loop | -10.5
AR3 | Loop | -9
BR4 | Loop release | 9
CR1,2,3 | Loop release | 9
DR1 | Loop release | 8
DR2 | Extra small delta Maillon + Hoonie Minor | 12
BM8 | Loop | -8
CM8 | TA | -15
Break mod : Full redesign
Manual check sheet includes flying deformation
update line materials after load test
13/03/2024 | rev6
Fix brake line color issue
k14 is 8001U-50 instead of 8001U-090
14/06/2024 | rev7
Pasquale's line update
BM8 -14mm (-10mm already done, -4mm added)
BR3 -9mm