## line_lengths
BGD
Line Tables
Loops On CR1 CR2 CR3 and BR4, and DR1,2
Line sheet for Aerodynamics
Line ID | Material | Line Color | Upper Splice Insert | Lower Splice Insert | Length production at 5daN | Rib Position |  |  |  |  | BGD
Compensation for tabs knots and loops is already accounted for. | [10 empty] | Production checksheet rev8
[7 empty] | Top | Middle | Riser |  |  | A | B | C | D | E | K
a1 | 8001U-190 | Red | 0 | 1 | 320 | 2 | a1 | AM1 | AR1 |  | 1 | 7470 | 7389 | 7442 | 7562 | 7608 | 8026
a2 | 8001U-190 | Red | 0 | 1 | 292 | 3 | a2 | AM1 | AR1 |  | 2 | 7442 | 7358 | 7408 | 7525 | 7575 | 7749
a3 | 8001U-190 | Red | 0 | 1 | 296 | 6 | a3 | AM2 | AR1 |  | 3 | 7412 | 7325 | 7377 | 7498 | 7549 | 7537
a4 | 8001U-190 | Red | 0 | 1 | 311 | 7 | a4 | AM2 | AR1 |  | 4 | 7427 | 7342 | 7398 | 7518 | 7563 | 7547
a5 | 8001U-190 | Red | 0 | 1 | 308 | 10 | a5 | AM3 | AR2 |  | 5 | 7404 | 7318 | 7388 | 7511 | 7557 | 7419
a6 | 8001U-130 | Red | 0 | 1 | 291 | 11 | a6 | AM3 | AR2 |  | 6 | 7387 | 7298 | 7361 | 7473 | 7518 | 7285
a7 | 8001U-130 | Red | 0 | 1 | 277 | 14 | a7 | AM4 | AR2 |  | 7 | 7375 | 7299 | 7357 | 7489 | 0 | 7193
a8 | 8001U-130 | Red | 0 | 1 | 294 | 15 | a8 | AM4 | AR2 |  | 8 | 7392 | 7329 | 7381 | 7535 | 0 | 7186
a9 | 8001U-090 | Red | 0 | 1 | 279 | 18 | a9 | AM5 | AML1 | AR3 | 9 | 7341 | 7270 | 7407 | 7479 | 0 | 7124
a10 | 8001U-070 | Red | 0 | 1 | 252 | 19 | a10 | AM5 | AML1 | AR3 | 10 | 7314 | 7242 | 7352 | 7432 | 0 | 7036
a11 | 8001U-050 | Red | 0 | 1 | 309 | 21 | a11 | AM6 | AML1 | AR3 | 11 | 7249 | 7193 | 7286 | 0 | 0 | 6966
a12 | 8001U-050 | Red | 0 | 1 | 309 | 22 | a12 | AM6 | AML1 | AR3 | 12 | 7249 | 7200 | 7276 | 0 | 0 | 7021
a13 | 8001U-050 | Red | 0 | 1 | 319 | 24 | a13 | AM7 | AR3 |  | 13 | 7148 | 7109 | 7187 | 0 | 0 | 6884 | TST on separate handle
a14 | 8001U-050 | Red | 0 | 1 | 300 | 25 | a14 | AM7 | AR3 |  | 14 | 7129 | 7099 | 7156 | 0 | 0 | 6692 | TST on separate handle
a15 | 8001U-050 | Red | 0 | 1 | 374 | 27 | a15 | AM8 | BML2 | BR4 | 15 | 6898 | 6876 | 7032 | 0 | 0 | 0
a16 | 8001U-050 | Red | 0 | 1 | 308 | 28 | a16 | AM8 | BML2 | BR4 | 16 | 6832 | 6843 | 6990 | 0 | 0 | 0
AM1 | 8001U-340 | Red | 1 | 1 | 2922 | -1
AM2 | 8001U-340 | Red | 1 | 1 | 2888 | -1
AM3 | 8001U-230 | Red | 1 | 1 | 2731 | -1 |  |  |  |  | 2D steering checksheet
AM4 | 8001U-230 | Red | 1 | 1 | 2733 | -1 |  |  |  |  | k13 | 6642 | TST on brake handle
AM5 | 8001U-130 | Red | 1 | 1 | 1422 | -1 |  |  |  |  | k14 | 6450 | TST on brake handle
AM6 | 8001U-090 | Red | 1 | 1 | 1298 | -1
AM7 | 8001U-070 | Red | 1 | 1 | 2371 | -1 |  |  |  |  | Manual checksheet rev8 |  |  | for service centers, after glider has been flown
AM8 | 8001U-050 | Red | 1 | 1 | 383 | -1 | [5 empty] | A | B | C | D | E | K
AR1 | TSL500 | Red | 0 | 0 | 3715 | -1 |  |  |  |  | 1 | 7473 | 7386 | 7436 | 7556 | 7602 | 8026
AR2 | TSL500 | Red | 0 | 0 | 3849 | -1 |  |  |  |  | 2 | 7445 | 7355 | 7402 | 7519 | 7569 | 7749
AML1 | 8001U-230 | Red | 1 | 1 | 1194 | -1 |  |  |  |  | 3 | 7415 | 7322 | 7371 | 7492 | 7543 | 7537
AR3 | TSL280 | Red | 0 | 0 | 3934 | -1 |  |  |  |  | 4 | 7430 | 7339 | 7392 | 7512 | 7557 | 7547
b1 | 8001U-070 | Red | 0 | 1 | 319 | 2 | b1 | BM1 | BR1 |  | 5 | 7404 | 7315 | 7383 | 7506 | 7551 | 7419
b2 | 8001U-070 | Red | 0 | 1 | 288 | 3 | b2 | BM1 | BR1 |  | 6 | 7387 | 7295 | 7356 | 7468 | 7512 | 7285
b3 | 8001U-070 | Red | 0 | 1 | 315 | 6 | b3 | BM2 | BR1 |  | 7 | 7375 | 7296 | 7352 | 7484 | 0 | 7193
b4 | 8001U-070 | Red | 0 | 1 | 332 | 7 | b4 | BM2 | BR1 |  | 8 | 7392 | 7326 | 7376 | 7530 | 0 | 7186
b5 | 8001U-070 | Red | 0 | 1 | 314 | 10 | b5 | BM3 | BR2 |  | 9 | 7339 | 7266 | 7403 | 7475 | 0 | 7124
b6 | 8001U-070 | Red | 0 | 1 | 294 | 11 | b6 | BM3 | BR2 |  | 10 | 7312 | 7238 | 7348 | 7428 | 0 | 7036
b7 | 8001U-050 | Red | 0 | 1 | 285 | 14 | b7 | BM4 | BR2 |  | 11 | 7244 | 7189 | 7286 | 0 | 0 | 6966
b8 | 8001U-050 | Red | 0 | 1 | 315 | 15 | b8 | BM4 | BR2 |  | 12 | 7244 | 7196 | 7276 | 0 | 0 | 7021
b9 | 8001U-050 | Red | 0 | 1 | 333 | 18 | b9 | BM5 | BML1 | BR3 | 13 | 7143 | 7105 | 7187 | 0 | 0 | 6884
b10 | 8001U-050 | Red | 0 | 1 | 305 | 19 | b10 | BM5 | BML1 | BR3 | 14 | 7124 | 7095 | 7156 | 0 | 0 | 6692
b11 | 8001U-050 | Red | 0 | 1 | 294 | 21 | b11 | BM6 | BML1 | BR3 | 15 | 6892 | 6870 | 7026 | 0 | 0 | 0
b12 | 8001U-050 | Red | 0 | 1 | 301 | 22 | b12 | BM6 | BML1 | BR3 | 16 | 6826 | 6837 | 6984 | 0 | 0 | 0
b13 | 8001U-050 | Red | 0 | 1 | 294 | 24 | b13 | BM7 | BR3 |  | Note: brakes are measured from the knot to the seam on the tab webbing.
b14 | 8001U-050 | Red | 0 | 1 | 284 | 25 | b14 | BM7 | BR3
b15 | 8001U-050 | Red | 0 | 1 | 320 | 27 | b15 | BM8 | BML2 | BR4
b16 | 8001U-050 | Red | 0 | 1 | 287 | 28 | b16 | BM8 | BML2 | BR4
BM1 | 8001U-130 | Red | 1 | 1 | 2741 | -1
BM2 | 8001U-130 | Red | 1 | 1 | 2681 | -1
BM3 | 8001U-130 | Red | 1 | 1 | 2235 | -1
BM4 | 8001U-090 | Red | 1 | 1 | 2244 | -1
BM5 | 8001U-070 | Red | 1 | 1 | 1310 | -1
BM6 | 8001U-070 | Red | 1 | 1 | 1272 | -1
BM7 | 8001U-050 | Red | 1 | 1 | 2237 | -1
BM8 | 8001U-050 | Red | 1 | 1 | 413 | -1
BR1 | TSL220 | Blue | 0 | 0 | 3805 | -1
BR2 | TSL190 | Blue | 0 | 0 | 4243 | -1
BML1 | 8001U-130 | Red | 1 | 1 | 1058 | -1
BR3 | TSL140 | Blue | 0 | 0 | 4048 | -1
BML2 | 8001U-090 | Red | 1 | 1 | 4610 | -1
BR4 | TSL140 | Orange | 0 | 0 | 1017 | -1
c1 | 8001U-050 | Red | 0 | 1 | 402 | 2 | c1 | CM1 | CR1
c2 | 8001U-050 | Red | 0 | 1 | 368 | 3 | c2 | CM1 | CR1
c3 | 8001U-050 | Red | 0 | 1 | 372 | 6 | c3 | CM2 | CR1
c4 | 8001U-050 | Red | 0 | 1 | 393 | 7 | c4 | CM2 | CR1
c5 | 8001U-050 | Red | 0 | 1 | 381 | 10 | c5 | CM3 | CR2
c6 | 8001U-050 | Red | 0 | 1 | 354 | 11 | c6 | CM3 | CR2
c7 | 8001U-050 | Red | 0 | 1 | 336 | 14 | c7 | CM4 | CR2
c8 | 8001U-050 | Red | 0 | 1 | 360 | 15 | c8 | CM4 | CR2
c9 | 8001U-050 | Red | 0 | 1 | 418 | 18 | c9 | CM5 | CML1 | CR3
c10 | 8001U-050 | Red | 0 | 1 | 363 | 19 | c10 | CM5 | CML1 | CR3
c11 | 8001U-050 | Red | 0 | 1 | 309 | 21 | c11 | CM6 | CML1 | CR3
c12 | 8001U-050 | Red | 0 | 1 | 299 | 22 | c12 | CM6 | CML1 | CR3
c13 | 8001U-050 | Red | 0 | 1 | 296 | 24 | c13 | CM7 | CR3
c14 | 8001U-050 | Red | 0 | 1 | 265 | 25 | c14 | CM7 | CR3
c15 | 8001U-050 | Red | 0 | 1 | 447 | 27 | c15 | CM8 | BML2 | BR4
c16 | 8001U-050 | Red | 0 | 1 | 405 | 28 | c16 | CM8 | BML2 | BR4
CM1 | 8001U-050 | Red | 1 | 1 | 2399 | -1
CM2 | 8001U-070 | Red | 1 | 1 | 2365 | -1
CM3 | 8001U-070 | Red | 1 | 1 | 2207 | -1
CM4 | 8001U-050 | Red | 1 | 1 | 2220 | -1
CM5 | 8001U-050 | Red | 1 | 1 | 1180 | -1
CM6 | 8001U-050 | Red | 1 | 1 | 1168 | -1
CM7 | 8001U-050 | Red | 1 | 1 | 1859 | -1
CM8 | 8001U-050 | Red | 1 | 1 | 442 | -1
CR1 | 8001U-190 | Orange | 1 | 0 | 4120 | -1
CR2 | 8001U-190 | Orange | 1 | 0 | 4280 | -1
CML1 | 8001U-070 | Red | 1 | 1 | 782 | -1
CR3 | 8001U-130 | Orange | 1 | 0 | 4509 | -1
d1 | 8001U-050 | Red | 0 | 1 | 408 | 2 | d1 | DM1 | DR1
d2 | 8001U-050 | Red | 0 | 1 | 371 | 3 | d2 | DM1 | DR1
d3 | 8001U-050 | Red | 0 | 1 | 379 | 6 | d3 | DM2 | DR1
d4 | 8001U-050 | Red | 0 | 1 | 399 | 7 | d4 | DM2 | DR1
d5 | 8001U-050 | Red | 0 | 1 | 438 | 10 | d5 | DM3 | DR2
d6 | 8001U-050 | Red | 0 | 1 | 400 | 11 | d6 | DM3 | DR2
d7 | 8001U-050 | Red | 0 | 1 | 326 | 14 | d7 | DM4 | DR2
d8 | 8001U-050 | Red | 0 | 1 | 372 | 15 | d8 | DM4 | DR2
d9 | 8001U-050 | Red | 0 | 1 | 490 | 18 | d9 | CM5 | CML1 | CR3
d10 | 8001U-050 | Red | 0 | 1 | 443 | 19 | d10 | CM5 | CML1 | CR3
DM1 | 8001U-070 | Red | 1 | 1 | 2429 | -1
DM2 | 8001U-070 | Red | 1 | 1 | 2394 | -1
DM3 | 8001U-050 | Red | 1 | 1 | 1338 | -1
DM4 | 8001U-050 | Red | 1 | 1 | 1428 | -1
DR1 | 8001U-130 | Red | 1 | 0 | 4203 | -1
DR2 | 8001U-130 | Red | 1 | 0 | 5212 | -1
e1 | 8001U-050 | Red | 0 | 1 | 454 | 2 | e1 | DM1 | DR1
e2 | 8001U-050 | Red | 0 | 1 | 421 | 3 | e2 | DM1 | DR1
e3 | 8001U-050 | Red | 0 | 1 | 430 | 6 | e3 | DM2 | DR1
e4 | 8001U-050 | Red | 0 | 1 | 444 | 7 | e4 | DM2 | DR1
e5 | 8001U-050 | Red | 0 | 1 | 484 | 10 | e5 | DM3 | DR2
e6 | 8001U-050 | Red | 0 | 1 | 445 | 11 | e6 | DM3 | DR2
k1 | 8001U-050 | Orange | 0 | 0 | 685 | 2 | k1 | KM1 | KR1 | KL1
k2 | 8001U-050 | Orange | 0 | 0 | 408 | 4 | k2 | KM1 | KR1 | KL1
k3 | 8001U-050 | Orange | 0 | 0 | 616 | 7 | k3 | KM2 | KR1 | KL1
k4 | 8001U-050 | Orange | 0 | 0 | 626 | 9 | k4 | KM2 | KR1 | KL1
k5 | 8001U-050 | Orange | 0 | 0 | 639 | 13 | k5 | KM3 | KR2 | KL1
k6 | 8001U-050 | Orange | 0 | 0 | 505 | 15 | k6 | KM3 | KR2 | KL1
k7 | 8001U-050 | Orange | 0 | 0 | 568 | 17 | k7 | KM4 | KR2 | KL1
k8 | 8001U-050 | Orange | 0 | 0 | 561 | 19 | k8 | KM4 | KR2 | KL1
k9 | 8001U-050 | Orange | 0 | 0 | 520 | 22 | k9 | KM5 | KR3 | KL1
k10 | 8001U-050 | Orange | 0 | 0 | 432 | 24 | k10 | KM5 | KR3 | KL1
k11 | 8001U-050 | Orange | 0 | 0 | 243 | 26 | k11 | KM6 | KR3 | KL1
k12 | 8001U-050 | Orange | 0 | 0 | 298 | 28 | k12 | KM6 | KR3 | KL1
k13 | 8001U-050 | Orange | 0 | 0 | 650 | 26 | k13 | KM7 | KL2
k14 | 8001U-050 | Orange | 0 | 0 | 458 | 28 | k14 | KM7 | KL2
KM1 | 8001U-070 | Orange | 0 | 0 | 1519 | -1
KM2 | 8001U-070 | Orange | 0 | 0 | 1099 | -1
KM3 | 8001U-070 | Orange | 0 | 0 | 1222 | -1
KM4 | 8001U-070 | Orange | 0 | 0 | 1067 | -1
KM5 | 8001U-070 | Orange | 0 | 0 | 732 | -1
KM6 | 8001U-070 | Orange | 0 | 0 | 851 | -1
KM7 | 8001U-070 | Orange | 0 | 0 | 4626 | -1
KL2 | DSL110 | Yellow | 0 | 0 | 1604 | -1
KR1 | 8001U-090 | Orange | 0 | 0 | 2813 | -1
KR2 | 8001U-090 | Orange | 0 | 0 | 2549 | -1
KR3 | 8001U-090 | Orange | 0 | 0 | 2863 | -1
KL1 | DSL350 | Yellow | 0 | 0 | 3012 | -1
2D TST : Add another mark on KL2 at 1362mm

## revs
17/04/2024 | rev7
first production
update line materials according to load test glider
update line colors for the brakes
update KL1,KL2
WIP CHECKSHEET
14/06/2024 | rev8
Pasquale's update
BM8 -14mm
BR3 -9mm