## line_lengths
BGD
Line Tables
Loops On CR1 CR2 CR3 and BR4, DR1,DR2
Line sheet for Aerodynamics
Line ID | Material | Line Color | Upper Splice Insert | Lower Splice Insert | Length production at 5daN | Rib Position | [5 empty] | BGD
Compensation for tabs knots and loops is already accounted for. | [11 empty] | Production checksheet rev7
[8 empty] | Top | Middle | Riser |  |  | A | B | C | D | E | K
a1 | 8001U-190 | Red | 0 | 1 | 338 | 2 |  | a1 | AM1 | AR1 |  | 1 | 7887 | 7800 | 7858 | 7984 | 8033 | 8500
a2 | 8001U-190 | Red | 0 | 1 | 310 | 3 |  | a2 | AM1 | AR1 |  | 2 | 7859 | 7769 | 7823 | 7946 | 7999 | 8207
a3 | 8001U-190 | Red | 0 | 1 | 313 | 6 |  | a3 | AM2 | AR1 |  | 3 | 7828 | 7735 | 7793 | 7921 | 7973 | 7984
a4 | 8001U-190 | Red | 0 | 1 | 330 | 7 |  | a4 | AM2 | AR1 |  | 4 | 7845 | 7754 | 7815 | 7943 | 7989 | 7995
a5 | 8001U-190 | Red | 0 | 1 | 326 | 10 |  | a5 | AM3 | AR2 |  | 5 | 7822 | 7730 | 7805 | 7932 | 7981 | 7858
a6 | 8001U-130 | Red | 0 | 1 | 308 | 11 |  | a6 | AM3 | AR2 |  | 6 | 7804 | 7709 | 7777 | 7892 | 7939 | 7717
a7 | 8001U-130 | Red | 0 | 1 | 293 | 14 |  | a7 | AM4 | AR2 |  | 7 | 7792 | 7711 | 7774 | 7912 |  | 7622
a8 | 8001U-130 | Red | 0 | 1 | 311 | 15 |  | a8 | AM4 | AR2 |  | 8 | 7810 | 7743 | 7799 | 7960 |  | 7615
a9 | 8001U-090 | Red | 0 | 1 | 295 | 18 |  | a9 | AM5 | AML1 | AR3 | 9 | 7755 | 7683 | 7827 | 7903 |  | 7552
a10 | 8001U-070 | Red | 0 | 1 | 267 | 19 |  | a10 | AM5 | AML1 | AR3 | 10 | 7727 | 7653 | 7769 | 7853 |  | 7459
a11 | 8001U-050 | Red | 0 | 1 | 327 | 21 |  | a11 | AM6 | AML1 | AR3 | 11 | 7659 | 7601 | 7699 |  |  | 7386
a12 | 8001U-050 | Red | 0 | 1 | 327 | 22 |  | a12 | AM6 | AML1 | AR3 | 12 | 7659 | 7609 | 7689 |  |  | 7477
a13 | 8001U-050 | Red | 0 | 1 | 337 | 24 |  | a13 | AM7 | AR3 |  | 13 | 7553 | 7513 | 7596 |  |  | 7234 | TST on separate handle
a14 | 8001U-050 | Red | 0 | 1 | 318 | 25 |  | a14 | AM7 | AR3 |  | 14 | 7534 | 7503 | 7563 |  |  | 7032 | TST on separate handle
a15 | 8001U-050 | Red | 0 | 1 | 395 | 27 |  | a15 | AM8 | BML2 | BR4 | 15 | 7290 | 7268 | 7431
a16 | 8001U-050 | Red | 0 | 1 | 325 | 28 |  | a16 | AM8 | BML2 | BR4 | 16 | 7220 | 7234 | 7386
AM1 | 8001U-340 | Red | 1 | 1 | 3084 | -1
AM2 | 8001U-340 | Red | 1 | 1 | 3050 | -1
AM3 | 8001U-230 | Red | 1 | 1 | 2883 | -1 | [5 empty] | 2D steering checksheet
AM4 | 8001U-230 | Red | 1 | 1 | 2886 | -1 | [5 empty] | k13 | 7097 | TST on brake handle
AM5 | 8001U-130 | Red | 1 | 1 | 1501 | -1 | [5 empty] | k14 | 6895 | TST on brake handle
AM6 | 8001U-090 | Red | 1 | 1 | 1371 | -1
AM7 | 8001U-070 | Red | 1 | 1 | 2505 | -1 | [5 empty] | Manual checksheet rev7 |  |  | for service centers, after glider has been flown
AM8 | 8001U-050 | Red | 1 | 1 | 405 | -1 | [6 empty] | A | B | C | D | E | K
AR1 | TSL500 | Red | 0 | 0 | 3952 | -1 | [5 empty] | 1 | 7890 | 7797 | 7852 | 7978 | 8027 | 8500
AR2 | TSL500 | Red | 0 | 0 | 4097 | -1 | [5 empty] | 2 | 7862 | 7766 | 7817 | 7940 | 7993 | 8207
AML1 | 8001U-230 | Red | 1 | 1 | 1260 | -1 | [5 empty] | 3 | 7831 | 7732 | 7787 | 7915 | 7967 | 7984
AR3 | TSL280 | Red | 0 | 0 | 4187 | -1 | [5 empty] | 4 | 7848 | 7751 | 7809 | 7937 | 7983 | 7995
b1 | 8001U-070 | Red | 0 | 1 | 337 | 2 |  | b1 | BM1 | BR1 |  | 5 | 7822 | 7727 | 7800 | 7927 | 7975 | 7858
b2 | 8001U-070 | Red | 0 | 1 | 306 | 3 |  | b2 | BM1 | BR1 |  | 6 | 7804 | 7706 | 7772 | 7887 | 7933 | 7717
b3 | 8001U-070 | Red | 0 | 1 | 333 | 6 |  | b3 | BM2 | BR1 |  | 7 | 7792 | 7708 | 7769 | 7907 | 0 | 7622
b4 | 8001U-070 | Red | 0 | 1 | 352 | 7 |  | b4 | BM2 | BR1 |  | 8 | 7810 | 7740 | 7794 | 7955 | 0 | 7615
b5 | 8001U-070 | Red | 0 | 1 | 332 | 10 |  | b5 | BM3 | BR2 |  | 9 | 7753 | 7679 | 7823 | 7899 | 0 | 7552
b6 | 8001U-070 | Red | 0 | 1 | 311 | 11 |  | b6 | BM3 | BR2 |  | 10 | 7725 | 7649 | 7765 | 7849 | 0 | 7459
b7 | 8001U-050 | Red | 0 | 1 | 301 | 14 |  | b7 | BM4 | BR2 |  | 11 | 7654 | 7597 | 7699 | 0 | 0 | 7386
b8 | 8001U-050 | Red | 0 | 1 | 333 | 15 |  | b8 | BM4 | BR2 |  | 12 | 7654 | 7605 | 7689 | 0 | 0 | 7477
b9 | 8001U-050 | Red | 0 | 1 | 353 | 18 |  | b9 | BM5 | BML1 | BR3 | 13 | 7548 | 7509 | 7596 | 0 | 0 | 7234
b10 | 8001U-050 | Red | 0 | 1 | 323 | 19 |  | b10 | BM5 | BML1 | BR3 | 14 | 7529 | 7499 | 7563 | 0 | 0 | 7032
b11 | 8001U-050 | Red | 0 | 1 | 311 | 21 |  | b11 | BM6 | BML1 | BR3 | 15 | 7284 | 7262 | 7425 | 0 | 0 | 0
b12 | 8001U-050 | Red | 0 | 1 | 319 | 22 |  | b12 | BM6 | BML1 | BR3 | 16 | 7214 | 7228 | 7380 | 0 | 0 | 0
b13 | 8001U-050 | Red | 0 | 1 | 311 | 24 |  | b13 | BM7 | BR3 |  | Note: brakes are measured from the knot to the seam on the tab webbing.
b14 | 8001U-050 | Red | 0 | 1 | 301 | 25 |  | b14 | BM7 | BR3
b15 | 8001U-050 | Red | 0 | 1 | 338 | 27 |  | b15 | BM8 | BML2 | BR4
b16 | 8001U-050 | Red | 0 | 1 | 304 | 28 |  | b16 | BM8 | BML2 | BR4
BM1 | 8001U-130 | Red | 1 | 1 | 2893 | -1
BM2 | 8001U-130 | Red | 1 | 1 | 2832 | -1
BM3 | 8001U-130 | Red | 1 | 1 | 2359 | -1
BM4 | 8001U-090 | Red | 1 | 1 | 2370 | -1
BM5 | 8001U-070 | Red | 1 | 1 | 1383 | -1
BM6 | 8001U-070 | Red | 1 | 1 | 1343 | -1
BM7 | 8001U-050 | Red | 1 | 1 | 2363 | -1
BM8 | 8001U-050 | Red | 1 | 1 | 438 | -1
BR1 | TSL220 | Blue | 0 | 0 | 4046 | -1
BR2 | TSL190 | Blue | 0 | 0 | 4513 | -1
BML1 | 8001U-130 | Red | 1 | 1 | 1117 | -1
BR3 | TSL140 | Blue | 0 | 0 | 4309 | -1
BML2 | 8001U-090 | Red | 1 | 1 | 4959 | -1
BR4 | TSL140 | Orange | 0 | 0 | 1017 | -1
c1 | 8001U-050 | Red | 0 | 1 | 425 | 2 |  | c1 | CM1 | CR1
c2 | 8001U-050 | Red | 0 | 1 | 390 | 3 |  | c2 | CM1 | CR1
c3 | 8001U-050 | Red | 0 | 1 | 393 | 6 |  | c3 | CM2 | CR1
c4 | 8001U-050 | Red | 0 | 1 | 415 | 7 |  | c4 | CM2 | CR1
c5 | 8001U-050 | Red | 0 | 1 | 403 | 10 |  | c5 | CM3 | CR2
c6 | 8001U-050 | Red | 0 | 1 | 375 | 11 |  | c6 | CM3 | CR2
c7 | 8001U-050 | Red | 0 | 1 | 356 | 14 |  | c7 | CM4 | CR2
c8 | 8001U-050 | Red | 0 | 1 | 381 | 15 |  | c8 | CM4 | CR2
c9 | 8001U-050 | Red | 0 | 1 | 442 | 18 |  | c9 | CM5 | CML1 | CR3
c10 | 8001U-050 | Red | 0 | 1 | 384 | 19 |  | c10 | CM5 | CML1 | CR3
c11 | 8001U-050 | Red | 0 | 1 | 327 | 21 |  | c11 | CM6 | CML1 | CR3
c12 | 8001U-050 | Red | 0 | 1 | 317 | 22 |  | c12 | CM6 | CML1 | CR3
c13 | 8001U-050 | Red | 0 | 1 | 314 | 24 |  | c13 | CM7 | CR3
c14 | 8001U-050 | Red | 0 | 1 | 281 | 25 |  | c14 | CM7 | CR3
c15 | 8001U-050 | Red | 0 | 1 | 473 | 27 |  | c15 | CM8 | BML2 | BR4
c16 | 8001U-050 | Red | 0 | 1 | 428 | 28 |  | c16 | CM8 | BML2 | BR4
CM1 | 8001U-050 | Red | 1 | 1 | 2532 | -1
CM2 | 8001U-070 | Red | 1 | 1 | 2500 | -1
CM3 | 8001U-070 | Red | 1 | 1 | 2330 | -1
CM4 | 8001U-050 | Red | 1 | 1 | 2345 | -1
CM5 | 8001U-050 | Red | 1 | 1 | 1246 | -1
CM6 | 8001U-050 | Red | 1 | 1 | 1233 | -1
CM7 | 8001U-050 | Red | 1 | 1 | 1963 | -1
CM8 | 8001U-050 | Red | 1 | 1 | 466 | -1
CR1 | 8001U-190 | Orange | 1 | 0 | 4380 | -1
CR2 | 8001U-190 | Orange | 1 | 0 | 4552 | -1
CML1 | 8001U-070 | Red | 1 | 1 | 825 | -1
CR3 | 8001U-130 | Orange | 1 | 0 | 4796 | -1
d1 | 8001U-050 | Red | 0 | 1 | 431 | 2 |  | d1 | DM1 | DR1
d2 | 8001U-050 | Red | 0 | 1 | 393 | 3 |  | d2 | DM1 | DR1
d3 | 8001U-050 | Red | 0 | 1 | 402 | 6 |  | d3 | DM2 | DR1
d4 | 8001U-050 | Red | 0 | 1 | 424 | 7 |  | d4 | DM2 | DR1
d5 | 8001U-050 | Red | 0 | 1 | 463 | 10 |  | d5 | DM3 | DR2
d6 | 8001U-050 | Red | 0 | 1 | 423 | 11 |  | d6 | DM3 | DR2
d7 | 8001U-050 | Red | 0 | 1 | 345 | 14 |  | d7 | DM4 | DR2
d8 | 8001U-050 | Red | 0 | 1 | 393 | 15 |  | d8 | DM4 | DR2
d9 | 8001U-050 | Red | 0 | 1 | 518 | 18 |  | d9 | CM5 | CML1 | CR3
d10 | 8001U-050 | Red | 0 | 1 | 468 | 19 |  | d10 | CM5 | CML1 | CR3
DM1 | 8001U-070 | Red | 1 | 1 | 2564 | -1
DM2 | 8001U-070 | Red | 1 | 1 | 2530 | -1
DM3 | 8001U-050 | Red | 1 | 1 | 1411 | -1
DM4 | 8001U-050 | Red | 1 | 1 | 1509 | -1
DR1 | 8001U-130 | Red | 1 | 0 | 4467 | -1
DR2 | 8001U-130 | Red | 1 | 0 | 5535 | -1
e1 | 8001U-050 | Red | 0 | 1 | 480 | 2 |  | e1 | DM1 | DR1
e2 | 8001U-050 | Red | 0 | 1 | 446 | 3 |  | e2 | DM1 | DR1
e3 | 8001U-050 | Red | 0 | 1 | 454 | 6 |  | e3 | DM2 | DR1
e4 | 8001U-050 | Red | 0 | 1 | 470 | 7 |  | e4 | DM2 | DR1
e5 | 8001U-050 | Red | 0 | 1 | 512 | 10 |  | e5 | DM3 | DR2
e6 | 8001U-050 | Red | 0 | 1 | 470 | 11 |  | e6 | DM3 | DR2
k1 | 8001U-050 | Orange | 0 | 0 | 725 | 2 |  | k1 | KM1 | KR1 | KL1
k2 | 8001U-050 | Orange | 0 | 0 | 432 | 4 |  | k2 | KM1 | KR1 | KL1
k3 | 8001U-050 | Orange | 0 | 0 | 651 | 7 |  | k3 | KM2 | KR1 | KL1
k4 | 8001U-050 | Orange | 0 | 0 | 662 | 9 |  | k4 | KM2 | KR1 | KL1
k5 | 8001U-050 | Orange | 0 | 0 | 675 | 13 |  | k5 | KM3 | KR2 | KL1
k6 | 8001U-050 | Orange | 0 | 0 | 534 | 15 |  | k6 | KM3 | KR2 | KL1
k7 | 8001U-050 | Orange | 0 | 0 | 600 | 17 |  | k7 | KM4 | KR2 | KL1
k8 | 8001U-050 | Orange | 0 | 0 | 593 | 19 |  | k8 | KM4 | KR2 | KL1
k9 | 8001U-050 | Orange | 0 | 0 | 550 | 22 |  | k9 | KM5 | KR3 | KL1
k10 | 8001U-050 | Orange | 0 | 0 | 457 | 24 |  | k10 | KM5 | KR3 | KL1
k11 | 8001U-050 | Orange | 0 | 0 | 258 | 26 |  | k11 | KM6 | KR3 | KL1
k12 | 8001U-050 | Orange | 0 | 0 | 349 | 28 |  | k12 | KM6 | KR3 | KL1
k13 | 8001U-050 | Orange | 0 | 0 | 688 | 26 |  | k13 | KM7 | KL2
k14 | 8001U-050 | Orange | 0 | 0 | 486 | 28 |  | k14 | KM7 | KL2
KM1 | 8001U-070 | Orange | 0 | 0 | 1604 | -1
KM2 | 8001U-070 | Orange | 0 | 0 | 1162 | -1
KM3 | 8001U-070 | Orange | 0 | 0 | 1289 | -1
KM4 | 8001U-070 | Orange | 0 | 0 | 1128 | -1
KM5 | 8001U-070 | Orange | 0 | 0 | 774 | -1
KM6 | 8001U-070 | Orange | 0 | 0 | 900 | -1
KM7 | 8001U-070 | Orange | 0 | 0 | 5002 | -1
KL2 | DSL110 | Yellow | 0 | 0 | 1540 | -1
KR1 | 8001U-090 | Orange | 0 | 0 | 2969 | -1
KR2 | 8001U-090 | Orange | 0 | 0 | 2692 | -1
KR3 | 8001U-090 | Orange | 0 | 0 | 3026 | -1
KL1 | DSL350 | Yellow | 0 | 0 | 3205 | -1 | Keep excess length of 200mm after knot
2D TST : Add another mark on KL2 at 1366mm

## revs
rev6 | 30-04-2024 | TL
Full brake mod.
Update line materials
Update checksheets
rev7 | 18-06-2024 | TL
Update on 1st prod check
KL2 + 10mm
BR3 -9mm
BM8 - 14mm
Increase excess length on KL1